## Global
Property | value | description
Support timeframe | 2029 | Modelled year for intertemporal planning
CO2 limit | 100000000 | Limits the sum of all created (as calculated by commodity_balance) CO2 in all sites; Only relevant if not minimized

## Site
Name | area
Mid | 280000000
South | 5000000000
North | #N/A

## Commodity
Site | Commodity | Type | price | max | maxperhour
Mid | Solar | SupIm | #N/A | #N/A | #N/A
Mid | Wind | SupIm | #N/A | #N/A | #N/A
Mid | Hydro | SupIm | #N/A | #N/A | #N/A
Mid | Elec | Demand | #N/A | #N/A | #N/A
Mid | Coal | Stock | 7 | inf | inf
Mid | Lignite | Stock | 4 | inf | inf
Mid | Gas | Stock | 27 | inf | inf
Mid | Slack | Stock | 999 | inf | inf
Mid | Biomass | Stock | 6 | inf | inf
Mid | CO2 | Env | 0 | inf | inf
South | Solar | SupIm | #N/A | #N/A | #N/A
South | Wind | SupIm | #N/A | #N/A | #N/A
South | Hydro | SupIm | #N/A | #N/A | #N/A
South | Elec | Demand | #N/A | #N/A | #N/A
South | Coal | Stock | 7 | inf | inf
South | Lignite | Stock | 4 | inf | inf
South | Gas | Stock | 27 | inf | inf
South | Slack | Stock | 999 | inf | inf
South | Biomass | Stock | 6 | inf | inf
South | CO2 | Env | 0 | inf | inf
South | Elec sell | Sell | 3 | inf | inf
South | Elec buy | Buy | 1 | inf | inf
North | Solar | SupIm | #N/A | #N/A | #N/A
North | Wind | SupIm | #N/A | #N/A | #N/A
North | Hydro | SupIm | #N/A | #N/A | #N/A
North | Elec | Demand | #N/A | #N/A | #N/A
North | Coal | Stock | 7 | inf | inf
North | Lignite | Stock | 4 | inf | inf
North | Gas | Stock | 27 | inf | inf
North | Slack | Stock | 999 | inf | inf
North | Biomass | Stock | 6 | inf | inf
North | CO2 | Env | 0 | inf | inf
North | Elec sell | Sell | 0.25 | inf | inf
North | Elec buy | Buy | 1.25 | inf | inf

## Process
Site | Process | cap-lo | cap-up | max-grad | min-fraction | inv-cost | fix-cost | var-cost | startup-cost | wacc | depreciation | area-per-cap
Mid | Hydro plant | 0 | 1400 | inf | 0 | 1600000 | 20000 | 0 | 0 | 0.07 | 50 | #N/A
Mid | Wind park | 0 | 13000 | inf | 0 | 1500000 | 30000 | 0 | 0 | 0.07 | 25 | #N/A
Mid | Photovoltaics | 15000 | 160000 | inf | 0 | 600000 | 12000 | 0 | 0 | 0.07 | 25 | 14000
Mid | Gas plant | 0 | 80000 | 4.8 | 0.25 | 450000 | 6000 | 1.62 | 0 | 0.07 | 30 | #N/A
Mid | Slack powerplant | 0 | 0 | inf | 0 | 0 | 99999 | 0 | 99999 | 0.07 | 1 | #N/A
Mid | Lignite plant | 0 | 60000 | 0.9 | 0.65 | 600000 | 18000 | 0.6 | 0 | 0.07 | 40 | #N/A
Mid | Biomass plant | 0 | 5000 | 1.2 | 0 | 875000 | 28000 | 1.4 | 0 | 0.07 | 25 | #N/A
South | Hydro plant | 0 | 0 | inf | 0 | 1600000 | 20000 | 0 | 0 | 0.07 | 50 | #N/A
South | Wind park | 0 | 200000 | inf | 0 | 1500000 | 30000 | 0 | 0 | 0.07 | 25 | #N/A
South | Photovoltaics | 20000 | 600000 | inf | 0 | 600000 | 12000 | 0 | 0 | 0.07 | 25 | 14000
South | Coal plant | 0 | 100000 | 0.6 | 0.5 | 600000 | 18000 | 0.6 | 0 | 0.07 | 40 | #N/A
South | Gas plant | 0 | 100000 | 4.8 | 0.25 | 450000 | 6000 | 1.62 | 0 | 0.07 | 30 | #N/A
South | Slack powerplant | 0 | 0 | inf | 0 | 0 | 99999 | 0 | 99999 | 0.07 | 1 | #N/A
South | Biomass plant | 0 | 2000 | 1.2 | 0 | 875000 | 28000 | 1.4 | 0 | 0.07 | 25 | #N/A
South | Feed-in | 0 | 1500 | inf | 0 | 0 | 0 | 0 | 0 | 0.07 | 1 | #N/A
South | Purchase | 0 | 1500 | inf | 0 | 0 | 80 | 0 | 0 | 0.07 | 1 | #N/A
North | Hydro plant | 0 | 20000 | inf | 0 | 1600000 | 20000 | 0 | 0 | 0.07 | 50 | #N/A
North | Wind park | 0 | 60000 | inf | 0 | 1500000 | 30000 | 0 | 0 | 0.07 | 25 | #N/A
North | Photovoltaics | 0 | 3000 | inf | 0 | 600000 | 12000 | 0 | 0 | 0.07 | 25 | 14000
North | Coal plant | 0 | 100000 | 0.6 | 0.5 | 600000 | 18000 | 0.6 | 0 | 0.07 | 40 | #N/A
North | Gas plant | 0 | 100000 | 4.8 | 0.25 | 450000 | 6000 | 1.62 | 0 | 0.07 | 30 | #N/A
North | Slack powerplant | 0 | 0 | inf | 0 | 0 | 99999 | 0 | 99999 | 0.07 | 1 | #N/A
North | Biomass plant | 0 | 6000 | 1.2 | 0 | 875000 | 28000 | 1.4 | 0 | 0.07 | 25 | #N/A
North | Feed-in | 0 | 2500 | inf | 0 | 0 | 0 | 0 | 0 | 0.07 | 1 | #N/A
North | Purchase | 0 | 2500 | inf | 0 | 0 | 80 | 0 | 0 | 0.07 | 1 | #N/A

## Process-Commodity
Process | Commodity | Direction | ratio | ratio-min
Hydro plant | Hydro | In | 1 | #N/A
Hydro plant | Elec | Out | 1 | #N/A
Wind park | Wind | In | 1 | #N/A
Wind park | Elec | Out | 1 | #N/A
Photovoltaics | Solar | In | 1 | #N/A
Photovoltaics | Elec | Out | 1 | #N/A
Gas plant | Gas | In | 1 | 1.2
Gas plant | Elec | Out | 0.6 | #N/A
Gas plant | CO2 | Out | 0.2 | 0.24
Coal plant | Coal | In | 1 | 1.4
Coal plant | Elec | Out | 0.4 | #N/A
Coal plant | CO2 | Out | 0.3 | 0.42
Lignite plant | Lignite | In | 1 | 2
Lignite plant | Elec | Out | 0.4 | #N/A
Lignite plant | CO2 | Out | 0.4 | 0.8
Biomass plant | Biomass | In | 1 | #N/A
Biomass plant | Elec | Out | 0.35 | #N/A
Biomass plant | CO2 | Out | 0 | #N/A
Slack powerplant | Slack | In | 1 | #N/A
Slack powerplant | Elec | Out | 1 | #N/A
Slack powerplant | CO2 | Out | 0 | #N/A
Feed-in | Elec | In | 1 | #N/A
Feed-in | Elec sell | Out | 1 | #N/A
Purchase | Elec buy | In | 1 | #N/A
Purchase | Elec | Out | 1 | #N/A
Purchase | CO2 | Out | 0.0005 | #N/A

## Transmission
Site In | Site Out | Transmission | Commodity | eff | inv-cost | fix-cost | var-cost | cap-lo | cap-up | wacc | depreciation | reactance | difflimit | base_voltage
Mid | North | hvac | Elec | 0.9 | 1650000 | 16500 | 0 | 0 | inf | 0.07 | 40
South | Mid | hvac | Elec | 0.9 | 1650000 | 16500 | 0 | 0 | inf | 0.07 | 40
South | North | hvac | Elec | 0.85 | 3000000 | 30000 | 0 | 0 | inf | 0.07 | 40
North | Mid | hvac | Elec | 0.9 | 1650000 | 16500 | 0 | 0 | inf | 0.07 | 40 | 0 | 0 | 0
Mid | South | hvac | Elec | 0.9 | 1650000 | 16500 | 0 | 0 | inf | 0.07 | 40 | 0 | 0 | 0
North | South | hvac | Elec | 0.85 | 3000000 | 30000 | 0 | 0 | inf | 0.07 | 40 | 0 | 0 | 0

## Storage
Site | Storage | Commodity | cap-lo-c | cap-up-c | cap-lo-p | cap-up-p | eff-in | eff-out | inv-cost-p | inv-cost-c | fix-cost-p | fix-cost-c | var-cost-p | var-cost-c | wacc | depreciation | init | discharge | ep-ratio
Mid | Hydrogen | Elec | 0 | inf | 0 | inf | 0.64 | 0.64 | 42000 | 6.54 | 0 | 0.327 | 0.02 | 0 | 0.07 | 50 | 0.5 | 3.5e-06
Mid | Pump storage | Elec | 60000 | inf | 8000 | inf | 0.94 | 0.94 | 100000 | 0 | 20000 | 0 | 0.02 | 0 | 0.07 | 50 | 0.5 | 0
South | Hydrogen | Elec | 0 | inf | 0 | inf | 0.64 | 0.64 | 42000 | 6.54 | 0 | 0.327 | 0.02 | 0 | 0.07 | 50 | 0.5 | 3.5e-06
South | Pump storage | Elec | 163000 | inf | 500 | inf | 0.94 | 0.94 | 100000 | 0 | 20000 | 0 | 0.02 | 0 | 0.07 | 50 | 0.5 | 0
North | Hydrogen | Elec | 0 | inf | 0 | inf | 0.64 | 0.64 | 42000 | 6.54 | 0 | 0.327 | 0.02 | 0 | 0.07 | 50 | 0.5 | 3.5e-06
North | Pump storage | Elec | 700000 | inf | 1500 | inf | 0.94 | 0.94 | 100000 | 0 | 20000 | 0 | 0.02 | 0 | 0.07 | 50 | 0.5 | 0

## DSM
Site | Commodity | delay | eff | recov | cap-max-do | cap-max-up
Mid | Elec | 1 | 1 | 1 | 0 | 0
South | Elec | 16 | 0.9 | 1 | 2000 | 2000
North | Elec | 8 | 1 | 1 | 500 | 500

## Demand
t | Mid.Elec | South.Elec | North.Elec
0 | 0 | 0 | 0
1 | 43102.4901 | 4877.3998 | 11001.1918
2 | 41692.0029 | 4646.986 | 10769.3745
3 | 40592.8221 | 4360.3512 | 10637.3362
4 | 40218.1014 | 4098.6011 | 10584.821
5 | 39606.0576 | 3836.851 | 10653.841
6 | 37483.601 | 3720.7224 | 10987.6878
7 | 37678.648 | 3643.3034 | 11253.2649
8 | 38082.1933 | 3610.1238 | 11371.0491
9 | 39974.0525 | 3524.4098 | 11440.0691
10 | 42329.9889 | 3427.636 | 11776.1666
11 | 45379.639 | 3735.4689 | 12133.2702
12 | 46392.3457 | 4077.403 | 12371.8394
13 | 46598.9225 | 4407.3556 | 12527.1345
14 | 45802.4008 | 4451.5951 | 12722.9413
15 | 45774.537 | 4196.2965 | 13212.0832
16 | 48097.8054 | 4094.9145 | 13542.9292
17 | 52560.8252 | 4044.2234 | 13572.1877
18 | 53885.7992 | 4157.587 | 13437.1485
19 | 53289.1285 | 5080.164 | 13200.0797
20 | 51142.6514 | 5368.6421 | 12928.5009
21 | 50796.7553 | 5477.3974 | 12491.124
22 | 51205.1048 | 5529.9318 | 12084.5061
23 | 47946.9563 | 5475.5541 | 11586.3615
24 | 44986.6627 | 5224.8639 | 11222.506
25 | 42641.2953 | 4693.0688 | 11049.2057
26 | 41620.902 | 4303.2086 | 10956.1787
27 | 41525.7806 | 3989.8458 | 10958.4294
28 | 41841.8912 | 3811.9663 | 11154.2362
29 | 43825.0285 | 3731.7823 | 11724.4016
30 | 48708.8884 | 3714.2708 | 13035.7821
31 | 54815.8752 | 3827.6344 | 14285.6447
32 | 58782.1498 | 4142.8405 | 14849.0581
33 | 60837.3488 | 4711.5019 | 14930.0816
34 | 62593.732 | 5487.5356 | 15093.6291
35 | 64619.1455 | 6049.7453 | 15202.4107
36 | 64843.0171 | 6270.9426 | 15116.8858
37 | 64238.6598 | 6371.403 | 15093.6291
38 | 63650.6366 | 6004.5842 | 15141.643
39 | 63104.8895 | 6075.5517 | 15635.2862
40 | 64605.694 | 6166.7956 | 15924.8703
41 | 66920.315 | 6085.6899 | 15942.8755
42 | 66566.7324 | 6190.7586 | 15703.5561
43 | 64395.2739 | 6949.2809 | 15359.9564
44 | 60880.5858 | 7248.8189 | 14834.804
45 | 59128.0458 | 7174.1648 | 14230.1286
46 | 58004.8445 | 7003.6586 | 13585.6916
47 | 53479.3713 | 6697.669 | 12808.4661
48 | 49534.2348 | 6387.9928 | 12219.5452
49 | 47558.7841 | 5597.2126 | 11957.7193
50 | 46482.663 | 4916.1093 | 11926.2101
51 | 46549.9206 | 4581.5485 | 11968.9725
52 | 47392.5618 | 4384.3142 | 12152.7759
53 | 49123.9637 | 4327.1716 | 12638.9169
54 | 52818.3255 | 4314.2684 | 13928.5411
55 | 58345.9364 | 4415.6505 | 15125.8885
56 | 61551.2398 | 4798.1375 | 15522.0034
57 | 62745.5419 | 5576.9362 | 15574.5186
58 | 64019.5924 | 6389.8361 | 15669.046
59 | 65408.9415 | 6748.3601 | 15644.2889
60 | 65162.0101 | 6854.3504 | 15507.7492
61 | 64551.8879 | 6836.839 | 15475.4899
62 | 63756.327 | 6401.8177 | 15603.0269
63 | 63148.1265 | 6540.066 | 16153.6866
64 | 64915.0788 | 6706.8856 | 16501.0374
65 | 67994.5144 | 6673.706 | 16492.785
66 | 67590.0082 | 6728.0836 | 16190.4473
67 | 65815.3693 | 7401.8137 | 15807.0861
68 | 62664.8329 | 7603.6562 | 15248.1739
69 | 60686.4997 | 7593.518 | 14557.9737
70 | 59676.6754 | 7383.3806 | 13773.9962
71 | 55204.0474 | 7034.0732 | 12954.0083
72 | 50770.8131 | 6634.0748 | 12353.084
73 | 48624.336 | 5809.1933 | 12104.7619
74 | 47705.7899 | 5179.7027 | 11938.2136
75 | 47996.919 | 4771.4095 | 11785.9194
76 | 48779.0284 | 4573.2536 | 11849.6879
77 | 50507.5478 | 4495.8345 | 12355.3346
78 | 54645.8096 | 4422.1021 | 13390.635
79 | 60432.8426 | 4480.1664 | 14438.6891
80 | 64002.2975 | 4950.2106 | 14903.824
81 | 65276.348 | 5774.1704 | 14918.0782
82 | 66537.9077 | 6521.6329 | 15024.6091
83 | 68198.2087 | 6909.6497 | 15053.8676
84 | 67847.5085 | 7042.3681 | 15069.6221
85 | 66902.0594 | 7091.2158 | 15105.6326
86 | 65685.6583 | 6594.4436 | 15222.6665
87 | 65447.3743 | 6742.8301 | 15584.2714
88 | 66626.3034 | 6821.1708 | 15630.0347
89 | 69349.2739 | 6831.309 | 15554.2627
90 | 69207.0722 | 6962.1841 | 15250.4246
91 | 67245.0729 | 7483.841 | 14840.8057
92 | 63883.1556 | 7653.4256 | 14382.4228
93 | 61902.9007 | 7631.3058 | 13741.7369
94 | 60356.9376 | 7429.4633 | 12931.5018
95 | 55965.9795 | 7093.9808 | 12161.0283
96 | 52349.4442 | 6722.5537 | 11617.8707
97 | 49994.4687 | 5831.313 | 11375.5504
98 | 48849.1685 | 5235.9237 | 11230.0081
99 | 48658.9256 | 4870.0266 | 11271.2701
100 | 49517.9008 | 4644.221 | 11479.8306
101 | 51396.3085 | 4538.2307 | 12013.2354
102 | 54729.4012 | 4461.7333 | 13224.8369
103 | 60357.8984 | 4587.0784 | 14417.683
104 | 63548.7894 | 4972.3303 | 14892.5708
105 | 64713.3061 | 5750.2074 | 14938.334
106 | 66135.3231 | 6511.4946 | 15161.1487
107 | 67407.4519 | 6824.8574 | 15160.3985
108 | 67091.3414 | 6909.6497 | 14960.0903
109 | 65432.0012 | 6940.986 | 14741.777
110 | 63795.7207 | 6423.9374 | 14660.7535
111 | 63225.9531 | 6509.6513 | 15089.878
112 | 64984.258 | 6587.0704 | 15501.7475
113 | 67436.2766 | 6483.845 | 15567.0164
114 | 66710.8557 | 6450.6654 | 15164.8998
115 | 64135.8519 | 7068.1744 | 14637.4968
116 | 60308.8965 | 7293.98 | 14107.0929
117 | 58096.1226 | 7278.3118 | 13486.6629
118 | 57226.5784 | 7022.0917 | 12981.0162
119 | 53131.5536 | 6733.6136 | 12364.3372
120 | 49137.4152 | 6457.117 | 11890.9499
121 | 46492.2713 | 5739.1475 | 11525.5939
122 | 45136.551 | 5235.9237 | 11321.5347
123 | 44896.3454 | 4851.5935 | 11199.2492
124 | 44957.838 | 4611.9631 | 11228.5077
125 | 43942.2488 | 4397.2174 | 11288.5251
126 | 42786.3795 | 4285.6971 | 11677.8881
127 | 44975.1328 | 4264.499 | 12136.2711
128 | 47780.734 | 4420.2588 | 12521.1327
129 | 50724.6937 | 4421.1804 | 12944.2555
130 | 53330.4438 | 4804.589 | 13274.3513
131 | 55061.8457 | 5268.1817 | 13482.1616
132 | 54625.6324 | 5459.886 | 13449.9022
133 | 53050.8445 | 5582.4661 | 13465.6568
134 | 51270.4408 | 5487.5356 | 13533.1764
135 | 51105.1793 | 5282.9281 | 13939.7943
136 | 53816.6199 | 5319.7944 | 14560.2243
137 | 57589.7693 | 5235.9237 | 14609.7387
138 | 57636.8496 | 5329.9326 | 14473.9493
139 | 55969.8228 | 6270.9426 | 14082.3357
140 | 52467.6254 | 6619.3283 | 13560.1842
141 | 51081.1588 | 6717.0238 | 13081.5453
142 | 50960.0951 | 6514.2596 | 12611.1589
143 | 47358.933 | 6244.2146 | 12139.2719
144 | 43687.6309 | 5938.2251 | 11701.1448
145 | 41251.9462 | 5441.4528 | 11393.5556
146 | 39806.8694 | 4899.5195 | 11233.7592
147 | 39333.184 | 4407.3556 | 11221.0055
148 | 39959.6402 | 4168.6469 | 11273.5208
149 | 39248.6317 | 4034.0852 | 11367.298
150 | 37621.9594 | 4006.4356 | 11668.8855
151 | 39093.9393 | 3986.1591 | 12029.7402
152 | 41658.3741 | 4043.3018 | 12377.0909
153 | 44834.8527 | 3966.8044 | 12692.9326
154 | 47354.1289 | 4089.3845 | 13203.0806
155 | 50614.1991 | 4573.2536 | 13491.1642
156 | 50567.1188 | 4929.0125 | 13613.4497
157 | 48568.6083 | 5152.9747 | 13570.6872
158 | 47232.1045 | 5186.1543 | 13692.9727
159 | 47218.653 | 4990.7634 | 14193.3679
160 | 49510.2142 | 4905.9711 | 14652.5011
161 | 55073.3756 | 4841.4553 | 14675.0076
162 | 56862.4268 | 4929.0125 | 14573.7283
163 | 55884.3096 | 5751.129 | 14351.6638
164 | 53717.6552 | 6156.6574 | 14026.8196
165 | 52928.8201 | 6268.1776 | 13468.6576
166 | 53571.6103 | 6319.7903 | 12854.9796
167 | 49761.9497 | 6080.16 | 12205.2911
168 | 46035.8807 | 5655.2769 | 11739.4059
169 | 44174.7678 | 5104.127 | 11492.5843
170 | 44035.4486 | 4576.0185 | 11365.7975
171 | 44784.89 | 4301.3653 | 11404.0586
172 | 45928.2686 | 4121.6425 | 11551.1013
173 | 49053.8236 | 4055.2833 | 12070.2519
174 | 56122.5936 | 4014.7305 | 13541.4288
175 | 64155.0683 | 4157.587 | 14886.569
176 | 66961.6303 | 4648.8293 | 15293.187
177 | 67371.9015 | 5540.07 | 15239.1713
178 | 68237.6024 | 6361.2648 | 15338.2
179 | 69512.6137 | 6734.5352 | 15412.4716
180 | 69136.9321 | 6842.3689 | 15399.7179
181 | 68562.3604 | 6907.8064 | 15412.4716
182 | 67226.8173 | 6452.5087 | 15491.2445
183 | 66310.1928 | 6655.2729 | 15873.1052
184 | 66732.9546 | 6861.7237 | 16026.8999
185 | 69530.8693 | 6804.581 | 16062.1601
186 | 69333.9007 | 6811.0326 | 15729.0635
187 | 67478.5528 | 7192.5979 | 15371.9598
188 | 63208.6583 | 7354.8092 | 14782.2888
189 | 60853.6827 | 7322.5513 | 14075.5837
190 | 58885.9186 | 7034.0732 | 13305.8604
191 | 53664.81 | 6738.2218 | 12376.3407
192 | 49588.0408 | 6379.6979 | 11853.439
193 | 47676.9652 | 5545.5999 | 11549.6009
194 | 47009.1937 | 4999.98 | 11468.5774
195 | 47466.5451 | 4643.2994 | 11493.3345
196 | 49011.5474 | 4471.8715 | 11651.6305
197 | 51357.8756 | 4378.7843 | 12179.0335
198 | 58306.5427 | 4336.3882 | 13761.9927
199 | 65337.8406 | 4478.3231 | 15194.1583
200 | 68334.6455 | 4828.5521 | 15602.2767
201 | 68111.7347 | 5678.3183 | 15269.18
202 | 69130.2064 | 6509.6513 | 15340.4507
203 | 70198.6408 | 6805.5027 | 15309.6918
204 | 69643.2855 | 6905.0415 | 15215.9146
205 | 69149.4228 | 6971.4006 | 15267.6796
206 | 68527.7708 | 6461.7253 | 15459.7353
207 | 68014.6916 | 6634.9965 | 15784.5796
208 | 68791.0361 | 6785.2263 | 15900.8633
209 | 71616.8146 | 6706.8856 | 15752.3202
210 | 71515.9282 | 6751.125 | 15332.1983
211 | 69551.0465 | 7222.0909 | 14977.3454
212 | 65476.199 | 7462.6429 | 14402.6786
213 | 62618.7134 | 7442.3665 | 13676.4679
214 | 60564.4752 | 7211.031 | 12736.4452
215 | 55391.4078 | 6860.802 | 11861.6914
216 | 51168.5936 | 6461.7253 | 11299.7784
217 | 48945.2507 | 5676.4749 | 11040.9533
218 | 48053.6076 | 5080.164 | 10954.6783
219 | 48604.1588 | 4721.6401 | 10923.1691
220 | 50110.7282 | 4490.3046 | 11054.4572
221 | 52856.7584 | 4403.669 | 11612.6192
222 | 59462.412 | 4439.6135 | 13104.0519
223 | 66311.1536 | 4514.2676 | 14667.5055
224 | 68088.675 | 4885.6947 | 15129.6395
225 | 67191.2669 | 5740.9908 | 14922.5795
226 | 67643.8142 | 6519.7895 | 15044.8649
227 | 68602.7149 | 6829.4657 | 15062.12
228 | 67763.917 | 6973.2439 | 15015.6065
229 | 67449.7281 | 6999.9719 | 15008.8545
230 | 66876.1172 | 6499.5131 | 15163.3993
231 | 66566.7324 | 6678.3143 | 15705.0565
232 | 68057.9286 | 6853.4288 | 15886.6092
233 | 71829.1563 | 6800.8944 | 15946.6266
234 | 71556.2828 | 6779.6963 | 15704.3063
235 | 69463.6117 | 7223.0125 | 15281.9337
236 | 65761.5632 | 7416.5601 | 14839.3053
237 | 63569.9275 | 7409.1869 | 14284.1442
238 | 61393.6649 | 7223.0125 | 13545.9301
239 | 56034.1979 | 6898.5899 | 12704.9361
240 | 52963.4097 | 6499.5131 | 12142.2728
241 | 51160.907 | 5639.6087 | 11950.2171
242 | 50496.9788 | 5049.7493 | 11912.7062
243 | 50939.9179 | 4694.9121 | 11960.7201
244 | 51701.85 | 4532.7007 | 12167.7802
245 | 53914.6238 | 4415.6505 | 12778.4574
246 | 59871.7223 | 4412.8855 | 14325.4062
247 | 66632.0683 | 4513.346 | 15786.08
248 | 68626.7355 | 4891.2246 | 16217.4551
249 | 68580.616 | 5706.8896 | 15987.1383
250 | 69374.2552 | 6460.8036 | 16030.6509
251 | 70698.2684 | 6785.2263 | 16051.657
252 | 70541.6544 | 6890.295 | 16053.9077
253 | 70446.533 | 6902.2765 | 16089.9181
254 | 70168.8553 | 6350.205 | 16312.7328
255 | 70281.2715 | 6499.5131 | 16793.6223
256 | 70772.2517 | 6602.7385 | 16912.9069
257 | 73580.7354 | 6515.1813 | 16810.8773
258 | 72598.775 | 6552.0475 | 16495.0357
259 | 70442.6897 | 7029.4649 | 15984.1375
260 | 66675.3053 | 7321.6296 | 15423.7249
261 | 64186.7754 | 7354.8092 | 14730.5237
262 | 61754.9341 | 7100.4324 | 13826.5115
263 | 57139.1436 | 6856.1937 | 12978.0153
264 | 53497.6269 | 6481.08 | 12380.842
265 | 51561.5699 | 5625.7839 | 12147.5243
266 | 50881.3077 | 5044.2194 | 12111.5139
267 | 51276.2057 | 4719.7968 | 12188.7863
268 | 52532.0005 | 4552.0555 | 12400.3477
269 | 54567.983 | 4446.0651 | 12963.7612
270 | 60706.6769 | 4412.8855 | 14467.1973
271 | 67561.1835 | 4516.1109 | 16055.4081
272 | 69293.5462 | 4901.3628 | 16399.0078
273 | 68631.5396 | 5675.5533 | 16233.9599
274 | 68809.2917 | 6501.3564 | 16177.6936
275 | 69725.9162 | 6828.5441 | 16059.9094
276 | 68987.0438 | 6878.3135 | 15838.5952
277 | 67817.7231 | 6872.7835 | 15576.019
278 | 66309.232 | 6332.6935 | 15453.7336
279 | 66211.2281 | 6465.4119 | 15726.0626
280 | 67232.5822 | 6525.3195 | 16073.4134
281 | 70666.5613 | 6469.0985 | 16109.4238
282 | 70302.4096 | 6423.9374 | 15779.328
283 | 67981.0628 | 6896.7466 | 15134.8911
284 | 63809.1723 | 7278.3118 | 14422.1843
285 | 61421.5288 | 7219.3259 | 13767.2443
286 | 60302.1707 | 6956.6542 | 13127.3086
287 | 56429.0959 | 6683.8442 | 12431.8568
288 | 53032.5889 | 6361.2648 | 11861.6914
289 | 50721.8112 | 5669.1017 | 11523.3433
290 | 49335.3446 | 5129.0117 | 11338.0395
291 | 49382.4249 | 4746.5248 | 11214.2536
292 | 49755.2239 | 4474.6364 | 11266.7688
293 | 49305.5591 | 4358.5079 | 11414.5617
294 | 49264.2437 | 4274.6372 | 11835.4338
295 | 52440.7224 | 4285.6971 | 12309.5714
296 | 55796.8748 | 4426.7104 | 12793.4617
297 | 58091.3185 | 4488.4613 | 13201.5802
298 | 59803.5039 | 4916.1093 | 13505.4183
299 | 60515.4733 | 5365.8771 | 13635.9562
300 | 59488.3542 | 5500.4388 | 13564.6855
301 | 57392.8007 | 5546.5216 | 13459.655
302 | 54954.2336 | 5434.0796 | 13378.6315
303 | 54485.3523 | 5235.9237 | 13849.018
304 | 55033.021 | 5197.2142 | 14698.2644
305 | 59417.2534 | 5122.5601 | 14981.0964
306 | 59933.2149 | 5211.9607 | 14787.5403
307 | 57857.8387 | 6140.0676 | 14384.6734
308 | 54127.9264 | 6563.1073 | 13915.7874
309 | 52420.5451 | 6668.176 | 13380.8822
310 | 52721.2825 | 6532.6927 | 12867.7333
311 | 49512.1359 | 6259.8827 | 12367.3381
312 | 46208.8287 | 5945.5983 | 11843.6862
313 | 44272.7717 | 5295.8313 | 11588.6122
314 | 43779.8698 | 4802.7457 | 11392.8054
315 | 43891.3252 | 4346.5264 | 11288.5251
316 | 44764.7127 | 4108.7393 | 11281.7732
317 | 44258.3593 | 4058.9699 | 11385.3032
318 | 42740.26 | 3996.2974 | 11718.3998
319 | 44074.8423 | 4001.8273 | 11953.9682
320 | 46383.6983 | 3954.8229 | 12286.3146
321 | 49206.5944 | 3964.9611 | 12575.1484
322 | 52004.509 | 4152.9787 | 12942.0048
323 | 54365.2495 | 4635.9261 | 13102.5514
324 | 53778.1871 | 4891.2246 | 13162.5688
325 | 51641.3182 | 5171.4078 | 13074.7934
326 | 49811.9124 | 5194.4492 | 13113.8047
327 | 49232.5366 | 4952.9755 | 13425.8952
328 | 50167.4167 | 4940.0724 | 14044.8248
329 | 55960.2146 | 4823.0221 | 14250.3844
330 | 58565.0039 | 4978.7819 | 14289.3958
331 | 57756.9524 | 5872.7875 | 14112.3444
332 | 55475.9601 | 6265.4127 | 13791.2512
333 | 54693.8507 | 6389.8361 | 13272.1006
334 | 54940.7821 | 6404.5826 | 12754.4504
335 | 51421.2899 | 6190.7586 | 12196.2885
336 | 48589.7464 | 5779.7003 | 11864.6923
337 | 46979.4082 | 5002.7449 | 11767.9142
338 | 46421.1704 | 4573.2536 | 11748.4085
339 | 46649.8461 | 4281.0888 | 11763.4129
340 | 47775.9299 | 4150.2138 | 11974.2241
341 | 50215.4578 | 4084.7763 | 12575.8986
342 | 57659.9093 | 4115.1909 | 14060.5794
343 | 65307.0943 | 4195.3749 | 15593.2741
344 | 67302.7223 | 4721.6401 | 15937.624
345 | 66462.9636 | 5656.1985 | 15756.8215
346 | 66762.7401 | 6460.8036 | 15831.8433
347 | 67479.5136 | 6905.0415 | 15735.8154
348 | 66815.5854 | 7089.3725 | 15669.7963
349 | 66266.9558 | 7159.4183 | 15526.5047
350 | 65431.0404 | 6702.2773 | 15415.4725
351 | 64685.4422 | 6835.9173 | 15691.5526
352 | 65385.8817 | 6965.8707 | 15954.1287
353 | 70203.4449 | 6923.4746 | 15903.8642
354 | 70533.007 | 6953.8892 | 15603.7771
355 | 68626.7355 | 7287.5284 | 15247.4237
356 | 64492.3169 | 7563.1033 | 14696.0137
357 | 61614.654 | 7530.8454 | 14107.0929
358 | 59653.6156 | 7323.473 | 13305.8604
359 | 55016.687 | 6967.714 | 12398.8473
360 | 51627.8667 | 6542.8309 | 11744.6575
361 | 49713.9086 | 5663.5718 | 11518.0917
362 | 48902.0137 | 5065.4175 | 11356.7949
363 | 49129.7286 | 4711.5019 | 11388.3041
364 | 50297.1277 | 4530.8574 | 11547.3502
365 | 52905.7604 | 4449.7518 | 12056.748
366 | 59703.5784 | 4417.4938 | 13482.1616
367 | 66532.1428 | 4451.5951 | 14933.8327
368 | 68370.1959 | 4832.2387 | 15204.6613
369 | 67840.7828 | 5724.401 | 15062.12
370 | 68296.2126 | 6572.3239 | 15080.1252
371 | 69224.367 | 6923.4746 | 14999.1017
372 | 68485.4946 | 7026.7 | 14807.7962
373 | 67802.3499 | 7101.354 | 14744.0277
374 | 67216.2483 | 6592.6003 | 14831.8031
375 | 66783.8782 | 6795.3645 | 15230.9189
376 | 67193.1885 | 6977.8522 | 15787.5804
377 | 70467.6711 | 6912.4147 | 16073.4134
378 | 70661.7572 | 6935.4561 | 15761.3228
379 | 68531.614 | 7302.2749 | 15451.4829
380 | 64713.3061 | 7586.1447 | 14990.8493
381 | 62130.6156 | 7559.4167 | 14411.6812
382 | 59765.071 | 7293.98 | 13535.427
383 | 54648.6921 | 6963.1057 | 12657.6724
384 | 50717.9679 | 6515.1813 | 12152.0256
385 | 48287.0874 | 5688.4565 | 11962.2206
386 | 47151.3954 | 5078.3207 | 11906.7045
387 | 47670.2395 | 4745.6031 | 11993.7297
388 | 49376.6599 | 4554.8205 | 12266.809
389 | 51926.6824 | 4500.4428 | 12878.9866
390 | 59072.3181 | 4471.8715 | 14453.6934
391 | 66463.9244 | 4527.1708 | 16073.4134
392 | 68428.8061 | 4935.4641 | 16329.2376
393 | 67835.9787 | 5798.1334 | 16075.664
394 | 68571.0078 | 6505.0431 | 16031.4012
395 | 69471.2983 | 6883.8434 | 16045.6553
396 | 69078.322 | 7034.9949 | 15925.6205
397 | 68724.7393 | 7060.8012 | 15834.0939
398 | 67886.9023 | 6539.1443 | 15960.8807
399 | 67682.2471 | 6682.0009 | 16317.2341
400 | 68373.0784 | 6829.4657 | 16579.8103
401 | 71882.9624 | 6790.7562 | 16573.8085
402 | 72385.4724 | 6775.0881 | 16274.4717
403 | 70336.0384 | 7124.3954 | 15848.3481
404 | 66848.2533 | 7486.6059 | 15323.1957
405 | 64443.315 | 7413.7952 | 14533.9667
406 | 62245.9143 | 7158.4967 | 13609.6986
407 | 56676.0272 | 6868.1752 | 12743.9474
408 | 52120.7685 | 6420.2508 | 12224.7968
409 | 49352.6394 | 5651.5903 | 12021.4878
410 | 47880.6595 | 5090.3022 | 11928.4608
411 | 48439.8581 | 4754.8197 | 11952.4678
412 | 48999.0567 | 4573.2536 | 12119.7663
413 | 51335.7767 | 4431.3186 | 12731.1937
414 | 58263.3057 | 4411.0422 | 14191.1172
415 | 65256.1707 | 4508.7377 | 15669.046
416 | 67338.2727 | 4947.4456 | 15942.8755
417 | 67703.3852 | 5819.3315 | 15669.7963
418 | 69173.4434 | 6587.0704 | 15729.8137
419 | 70973.0636 | 6888.4517 | 15639.0373
420 | 71224.7991 | 6923.4746 | 15597.7754
421 | 71127.756 | 6995.3637 | 15624.7832
422 | 70628.1284 | 6433.1539 | 15738.0661
423 | 70104.4802 | 6540.066 | 16044.1549
424 | 69563.5372 | 6722.5537 | 16424.5152
425 | 71506.32 | 6702.2773 | 16530.2959
426 | 69794.1346 | 6709.6505 | 16213.7041
427 | 66417.8049 | 7034.9949 | 15861.1018
428 | 62302.6028 | 7424.855 | 15327.697
429 | 59045.4151 | 7398.127 | 14738.0259
430 | 56722.1467 | 7172.3215 | 13908.2852
431 | 51696.085 | 6861.7237 | 13009.5244
432 | 48966.3888 | 6389.8361 | 12392.0953
433 | 47486.7224 | 5631.3138 | 12256.3059
434 | 47188.8675 | 5070.0258 | 12246.5531
435 | 47946.9563 | 4727.17 | 12268.3094
436 | 49603.414 | 4516.1109 | 12434.1075
437 | 51825.7961 | 4461.7333 | 12984.017
438 | 58078.8278 | 4447.9084 | 14571.4776
439 | 65538.6525 | 4537.309 | 16193.4482
440 | 67618.8328 | 4940.0724 | 16623.3229
441 | 67866.725 | 5718.8711 | 16465.027
442 | 68820.8216 | 6454.352 | 16492.785
443 | 70085.2638 | 6775.0881 | 16353.9948
444 | 69372.3336 | 6829.4657 | 16089.9181
445 | 68057.9286 | 6819.3275 | 15900.1131
446 | 66706.0516 | 6288.4541 | 15837.0948
447 | 66200.6591 | 6364.0298 | 15909.8659
448 | 66347.6649 | 6472.7851 | 16390.0052
449 | 70116.9709 | 6371.403 | 16711.8486
450 | 70439.8072 | 6263.5694 | 16451.5231
451 | 67660.1482 | 6660.8028 | 15921.1192
452 | 63140.4399 | 7102.2757 | 15232.4194
453 | 60212.8142 | 7107.8056 | 14635.9963
454 | 58844.6032 | 6847.8988 | 14126.5985
455 | 54342.1898 | 6586.1487 | 13560.1842
456 | 49772.5187 | 6237.763 | 13068.7916
457 | 46708.4563 | 5573.2496 | 12815.2181
458 | 45199.9652 | 5061.7309 | 12710.9378
459 | 45112.5304 | 4698.5987 | 12714.6889
460 | 45805.2833 | 4446.0651 | 12807.7159
461 | 45564.1169 | 4297.6786 | 12978.0153
462 | 46228.0451 | 4261.7341 | 13410.8909
463 | 50091.5117 | 4248.8309 | 14020.8178
464 | 54598.7293 | 4363.1162 | 14647.2496
465 | 57530.1983 | 4444.2218 | 15155.1469
466 | 59428.7832 | 4819.3355 | 15597.7754
467 | 60848.8786 | 5326.2459 | 15672.7971
468 | 60097.5156 | 5467.2592 | 15567.7667
469 | 58313.2685 | 5475.5541 | 15368.959
470 | 56755.7755 | 5341.9141 | 15116.8858
471 | 56572.2584 | 5159.4263 | 15242.1722
472 | 57293.836 | 5161.2696 | 15738.8163
473 | 61497.4337 | 5041.4545 | 15921.1192
474 | 62364.0955 | 5085.6939 | 15622.5325
475 | 59792.9349 | 5714.2628 | 15164.8998
476 | 55798.7964 | 6476.4717 | 14627.7439
477 | 53995.3329 | 6509.6513 | 14110.0937
478 | 53954.0175 | 6335.4585 | 13563.1851
479 | 50659.3577 | 6002.7409 | 13017.7768
480 | 47142.748 | 5683.8482 | 12558.6436
481 | 44702.2593 | 5257.1218 | 12291.5661
482 | 43925.9148 | 4695.8337 | 12136.2711
483 | 44218.9656 | 4360.3512 | 12128.7689
484 | 44733.0056 | 4113.3476 | 12142.2728
485 | 44061.3908 | 3962.1961 | 12310.3216
486 | 42218.5335 | 3929.0165 | 12657.6724
487 | 43334.0482 | 3934.5464 | 13000.5218
488 | 45810.0874 | 4007.3572 | 13385.3835
489 | 48966.3888 | 3882.0121 | 13834.0136
490 | 52151.5148 | 4100.4444 | 14285.6447
491 | 55060.8849 | 4522.5625 | 14571.4776
492 | 54442.1153 | 4823.9438 | 14655.502
493 | 52318.6979 | 4997.215 | 14602.2365
494 | 50471.0366 | 4968.6437 | 14613.4898
495 | 50368.2286 | 4747.4464 | 14934.5829
496 | 51530.8236 | 4633.1612 | 15613.5299
497 | 56679.8705 | 4482.9313 | 15929.3716
498 | 59211.6374 | 4601.8249 | 15900.1131
499 | 58034.63 | 5433.158 | 15784.5796
500 | 55511.5106 | 6032.2339 | 15440.2297
501 | 54678.4776 | 6203.6618 | 14959.3401
502 | 55170.4186 | 6175.0905 | 14320.1547
503 | 51678.7902 | 5992.6027 | 13745.488
504 | 48978.8795 | 5552.9731 | 13401.1381
505 | 47146.5913 | 4940.0724 | 13278.1024
506 | 46470.1724 | 4524.4058 | 13210.5828
507 | 47239.791 | 4184.315 | 13319.3643
508 | 48547.4702 | 4048.8317 | 13638.2068
509 | 51537.5494 | 4021.182 | 14356.9154
510 | 58621.6925 | 4001.8273 | 15963.8816
511 | 65627.0481 | 4111.5043 | 17602.3569
512 | 67585.204 | 4613.8064 | 17903.1942
513 | 67396.8829 | 5434.0796 | 17852.1794
514 | 68462.4348 | 6321.6337 | 17879.1873
515 | 69438.6303 | 6775.0881 | 17912.1968
516 | 68954.3759 | 6929.9261 | 17804.9157
517 | 68643.0694 | 7018.4051 | 17593.3543
518 | 68061.7719 | 6505.9647 | 17610.6093
519 | 67531.398 | 6751.125 | 17899.4431
520 | 67320.0171 | 6884.765 | 18478.6112
521 | 70670.4046 | 6838.6823 | 18872.4754
522 | 71120.0694 | 6893.0599 | 18649.6608
523 | 69045.654 | 7069.0961 | 18269.3004
524 | 64681.5989 | 7547.4352 | 17840.1759
525 | 61800.0928 | 7549.2785 | 17079.4552
526 | 60157.0866 | 7350.201 | 16247.4639
527 | 55274.1874 | 6995.3637 | 15431.9773
528 | 52348.4834 | 6519.7895 | 14913.5769
529 | 50632.4547 | 5717.9494 | 14702.0155
530 | 49745.6157 | 5157.583 | 14632.2452
531 | 49753.3023 | 4834.082 | 14678.7587
532 | 50544.0591 | 4578.7835 | 14873.0651
533 | 52645.3775 | 4449.7518 | 15567.0164
534 | 58886.8794 | 4471.8715 | 17115.4657
535 | 65573.2421 | 4573.2536 | 18561.8853
536 | 66657.0497 | 4970.487 | 18669.9167
537 | 66370.7246 | 5759.4239 | 18526.6251
538 | 67075.0074 | 6605.5035 | 18603.1473
539 | 67789.8592 | 7102.2757 | 18366.0785
540 | 67439.1591 | 7203.6578 | 18160.5189
541 | 67272.9368 | 7310.5698 | 17945.2064
542 | 66816.5462 | 6825.7791 | 17876.1864
543 | 66029.6327 | 6959.4191 | 18024.7295
544 | 66072.8697 | 7109.6489 | 18280.5537
545 | 69772.0357 | 7036.8382 | 18588.8932
546 | 70476.3185 | 7013.7968 | 18309.062
547 | 68649.7952 | 7281.9985 | 17836.4249
548 | 65084.1835 | 7845.1299 | 17324.7764
549 | 62753.2285 | 7848.8165 | 16727.6032
550 | 61401.3515 | 7630.3842 | 15887.3594
551 | 57607.0641 | 7292.1367 | 15071.8728
552 | 54909.0749 | 6758.4983 | 14600.7361
553 | 53162.2999 | 5860.806 | 14381.6725
554 | 51742.2045 | 5247.9052 | 14326.9066
555 | 51195.4966 | 4891.2246 | 14390.6751
556 | 51691.2809 | 4732.6999 | 14629.2444
557 | 53750.3232 | 4563.1154 | 15353.2044
558 | 59786.2091 | 4571.4103 | 16909.1558
559 | 66299.6238 | 4698.5987 | 18432.0977
560 | 67702.4244 | 5101.362 | 18401.3388
561 | 67647.6575 | 5875.5525 | 18315.0637
562 | 68333.6846 | 6772.3231 | 18363.8279
563 | 69159.9919 | 7157.575 | 18201.7809
564 | 68593.1067 | 7222.0909 | 17999.9723
565 | 68396.1381 | 7229.4641 | 17809.417
566 | 67671.6781 | 6723.4754 | 17773.4066
567 | 66907.8243 | 6909.6497 | 18113.2552
568 | 66570.5757 | 7026.7 | 18527.3753
569 | 70701.1509 | 6979.6955 | 18903.2344
570 | 71638.9135 | 7032.2299 | 18608.3988
571 | 69974.7692 | 7385.2239 | 18256.5467
572 | 66167.9911 | 7967.71 | 17804.9157
573 | 64236.7382 | 7999.0463 | 17144.7242
574 | 63039.5536 | 7733.6096 | 16293.9773
575 | 59439.3523 | 7393.5188 | 15499.4968
576 | 56730.7941 | 6916.1013 | 14979.596
577 | 54736.1269 | 6012.8791 | 14799.5438
578 | 53439.0168 | 5326.2459 | 14696.764
579 | 52493.5676 | 4964.9571 | 14791.2914
580 | 52237.028 | 4803.6674 | 15005.8536
581 | 54187.4974 | 4651.5943 | 15702.8058
582 | 60576.0051 | 4650.6726 | 17204.7416
583 | 66715.6598 | 4752.0547 | 18657.9132
584 | 67610.1854 | 5141.9149 | 18759.1926
585 | 67289.2708 | 5929.9302 | 18674.418
586 | 67662.0698 | 6761.2632 | 18531.8766
587 | 68494.142 | 7131.7687 | 18223.5372
588 | 68086.7533 | 7320.708 | 17996.2212
589 | 67872.4899 | 7364.9474 | 17828.1725
590 | 67173.0113 | 6890.295 | 17821.4205
591 | 66351.5082 | 7042.3681 | 17948.9575
592 | 65888.3918 | 7117.9438 | 18391.5859
593 | 69776.8398 | 7110.5706 | 18816.2091
594 | 71048.9686 | 7135.4553 | 18563.3858
595 | 69251.27 | 7344.671 | 18275.3022
596 | 65810.5652 | 8004.5762 | 17777.1577
597 | 63278.7983 | 8071.8571 | 17137.222
598 | 62280.5039 | 7834.9916 | 16115.4255
599 | 59091.5346 | 7468.1728 | 15179.9041
600 | 56978.6863 | 7011.0318 | 14469.448
601 | 55353.9357 | 6094.9065 | 14088.3374
602 | 54003.9803 | 5335.4625 | 13910.5358
603 | 53471.6847 | 4945.6023 | 13865.5228
604 | 54077.9636 | 4830.3954 | 13961.5506
605 | 55889.1137 | 4732.6999 | 14526.4645
606 | 61932.6862 | 4701.3636 | 16045.6553
607 | 68473.0039 | 4784.3126 | 17443.3108
608 | 70321.6261 | 5187.076 | 17600.1063
609 | 70616.5985 | 6021.174 | 17462.0662
610 | 71375.6482 | 7017.4834 | 17330.7782
611 | 72140.4627 | 7327.1596 | 17134.2211
612 | 71859.9026 | 7432.2283 | 16804.1254
613 | 70840.4701 | 7509.6473 | 16378.0017
614 | 69659.6195 | 7031.3082 | 16189.6971
615 | 69037.9674 | 7146.5151 | 16299.2289
616 | 69525.1043 | 7326.2379 | 16710.3481
617 | 72816.8817 | 7204.5794 | 17063.7007
618 | 72923.533 | 7136.3769 | 16846.1375
619 | 70345.6466 | 7331.7679 | 16261.718
620 | 66632.0683 | 8019.3227 | 15696.8041
621 | 64471.1788 | 8071.8571 | 15089.1278
622 | 63544.9461 | 7873.7012 | 14613.4898
623 | 61116.9481 | 7517.0206 | 14060.5794
624 | 58198.9306 | 7074.626 | 13586.4418
625 | 55816.0912 | 6259.8827 | 13296.1076
626 | 53610.0431 | 5516.1069 | 13234.5897
627 | 52544.4912 | 5151.1314 | 13206.8317
628 | 51520.2546 | 4827.6304 | 13274.3513
629 | 50371.111 | 4705.9719 | 13481.4113
630 | 49609.1789 | 4599.9816 | 14008.8144
631 | 52594.4539 | 4561.272 | 14682.5098
632 | 55196.3608 | 4690.3038 | 15092.8789
633 | 57925.0963 | 4623.0229 | 15601.5264
634 | 59981.2561 | 5219.3339 | 15774.0765
635 | 61149.616 | 5848.8245 | 15613.5299
636 | 60289.68 | 6069.1001 | 15340.4507
637 | 58265.2274 | 6199.9752 | 15103.3819
638 | 56300.3457 | 6122.5561 | 15047.8658
639 | 55518.2363 | 5940.99 | 15296.9381
640 | 55735.3822 | 5893.0639 | 16206.2019
641 | 60134.0268 | 5769.5621 | 16893.4013
642 | 61929.8038 | 5828.5481 | 16756.1114
643 | 59482.5893 | 6361.2648 | 16380.2524
644 | 55994.8042 | 7364.9474 | 15931.6222
645 | 54755.3434 | 7454.348 | 15449.2323
646 | 55888.1529 | 7279.2335 | 14966.8423
647 | 53024.9023 | 6921.6312 | 14434.938
648 | 50478.7231 | 6569.5589 | 13990.0589
649 | 48219.8298 | 5984.3078 | 13656.2121
650 | 46926.563 | 5270.025 | 13573.6881
651 | 46718.0645 | 4768.6445 | 13532.4261
652 | 46901.5816 | 4439.6135 | 13542.9292
653 | 45928.2686 | 4344.6831 | 13636.7064
654 | 43674.1794 | 4334.5448 | 14005.0633
655 | 45024.1347 | 4305.9735 | 14313.4027
656 | 47735.5754 | 4313.3468 | 14605.9876
657 | 51345.3849 | 4254.3608 | 15026.8597
658 | 54410.4082 | 4499.5211 | 15352.4542
659 | 57112.2406 | 5110.5786 | 15462.7362
660 | 57131.457 | 5592.6043 | 15365.9581
661 | 55533.6095 | 5929.9302 | 15209.1626
662 | 54457.4884 | 6018.4091 | 15184.4054
663 | 54014.5494 | 5771.4054 | 15290.9363
664 | 54670.791 | 5728.0876 | 15927.8711
665 | 58643.7914 | 5571.4062 | 16374.2506
666 | 60559.6711 | 5732.6959 | 16252.7154
667 | 59328.8577 | 6379.6979 | 16057.6588
668 | 57377.4275 | 7010.1102 | 15742.5674
669 | 57033.4531 | 7140.0636 | 15265.4289
670 | 58284.4438 | 7153.8884 | 14564.7256
671 | 55608.5536 | 6866.3319 | 13961.5506
672 | 53110.4155 | 6406.4259 | 13617.2007
673 | 51039.8434 | 5588.9177 | 13512.9205
674 | 50091.5117 | 4987.0768 | 13464.1563
675 | 50219.3011 | 4607.3548 | 13634.4557
676 | 51127.2782 | 4464.4982 | 13945.7961
677 | 53194.9679 | 4383.3926 | 14756.0311
678 | 60003.355 | 4399.0607 | 16468.7781
679 | 66729.1113 | 4468.1849 | 18136.5119
680 | 68516.2409 | 5002.7449 | 18313.5633
681 | 68547.948 | 5836.843 | 18176.2735
682 | 69410.7665 | 6852.5071 | 18057.7391
683 | 69958.4352 | 7417.4818 | 17876.1864
684 | 69510.692 | 7613.7944 | 17605.3578
685 | 69149.4228 | 7742.8261 | 17384.0436
686 | 68220.3076 | 7316.0997 | 17304.5205
687 | 67060.595 | 7503.1957 | 17389.2951
688 | 65982.5524 | 7616.5593 | 17732.1446
689 | 69318.5275 | 7562.1817 | 18115.5058
690 | 70312.0178 | 7537.297 | 17697.6346
691 | 68237.6024 | 7638.6791 | 17263.2586
692 | 64524.9849 | 8169.5525 | 16605.3177
693 | 62119.0858 | 8169.5525 | 15992.3898
694 | 60676.8914 | 7951.1202 | 15138.6422
695 | 56104.3379 | 7597.2046 | 14255.636
696 | 53038.3539 | 7081.0776 | 13665.9649
697 | 51215.6739 | 6206.4267 | 13432.6472
698 | 50513.3128 | 5478.3191 | 13421.3939
699 | 51291.5788 | 5106.892 | 13452.9031
700 | 52772.2061 | 4862.6533 | 13659.2129
701 | 54805.3061 | 4753.898 | 14368.1686
702 | 61358.1145 | 4747.4464 | 15965.382
703 | 67669.7564 | 4841.4553 | 17386.2943
704 | 69096.5776 | 5195.3709 | 17456.8147
705 | 68694.9538 | 5990.7594 | 17259.5075
706 | 69233.0144 | 6946.5159 | 17173.2324
707 | 70025.6928 | 7359.4175 | 17001.4326
708 | 69491.4756 | 7490.2926 | 16768.8651
709 | 68825.6257 | 7557.5734 | 16603.8172
710 | 68000.2793 | 7069.0961 | 16608.3185
711 | 67090.3805 | 7263.5654 | 16732.1045
712 | 66578.2622 | 7403.657 | 17051.6972
713 | 69588.5186 | 7310.5698 | 17512.3308
714 | 70733.8188 | 7325.3163 | 17200.2403
715 | 68587.3417 | 7456.1913 | 16729.8538
716 | 64792.0935 | 8068.1704 | 16212.2036
717 | 62016.2778 | 8133.608 | 15419.2236
718 | 60458.7848 | 7936.3737 | 14538.468
719 | 56021.7072 | 7611.0294 | 13601.4462
720 | 52185.1436 | 7107.8056 | 13044.7847
721 | 50445.0944 | 6142.8325 | 12819.7194
722 | 49435.2701 | 5423.9414 | 12702.6854
723 | 50237.5567 | 5051.5927 | 12701.185
724 | 51428.9764 | 4807.354 | 12885.7385
725 | 54106.7883 | 4727.17 | 13543.6794
726 | 60747.0315 | 4702.2853 | 15011.1052
727 | 67320.0171 | 4827.6304 | 16411.7615
728 | 68748.7599 | 5224.8639 | 16470.2785
729 | 68978.3964 | 5938.2251 | 16312.7328
730 | 69914.2374 | 6886.6083 | 16388.5048
731 | 71029.7521 | 7261.7221 | 16364.4978
732 | 70641.5799 | 7366.7908 | 16230.2088
733 | 70461.9061 | 7362.1825 | 16105.6727
734 | 69758.5842 | 6844.2122 | 16147.6849
735 | 69107.1466 | 6979.6955 | 16358.4961
736 | 68854.4504 | 7156.6533 | 16667.5857
737 | 71714.8185 | 7065.4095 | 17063.7007
738 | 73452.9461 | 7040.5248 | 16816.8791
739 | 71777.2719 | 7165.8699 | 16356.9956
740 | 67612.1071 | 7907.8024 | 15975.8851
741 | 65074.5753 | 8004.5762 | 15236.1704
742 | 63430.6083 | 7840.5216 | 14421.4341
743 | 58913.7824 | 7523.4722 | 13608.1981
744 | 52202.4384 | 7105.0407 | 13067.2912
745 | 50335.5606 | 6114.2612 | 12837.7246
746 | 49483.3112 | 5467.2592 | 12789.7107
747 | 49507.3318 | 5039.6111 | 12874.4853
748 | 50378.7976 | 4882.0081 | 13088.2973
749 | 52561.786 | 4802.7457 | 13781.4984
750 | 58447.7836 | 4782.4693 | 15491.2445
751 | 64921.8045 | 4851.5935 | 16958.6702
752 | 66461.0419 | 5242.3753 | 17059.9496
753 | 66354.3906 | 6011.0358 | 16913.6571
754 | 67006.789 | 6915.1797 | 16892.651
755 | 67897.4713 | 7268.1736 | 16597.0653
756 | 67160.5206 | 7305.0399 | 16304.4804
757 | 66621.4992 | 7313.3347 | 16116.1758
758 | 65752.9158 | 6799.9728 | 16091.4186
759 | 65235.0326 | 6951.1242 | 16284.2245
760 | 64769.9946 | 7050.663 | 16613.5701
761 | 68052.1637 | 6964.0274 | 17172.4822
762 | 69468.4158 | 6987.9904 | 16966.1724
763 | 67426.6684 | 7119.7871 | 16555.8033
764 | 64318.4081 | 7858.9547 | 15988.6388
765 | 61666.5384 | 7980.6132 | 15338.2
766 | 60157.0866 | 7817.4802 | 14516.7117
767 | 55718.0874 | 7496.7442 | 13672.7168
768 | 51788.324 | 7021.17 | 13023.0284
769 | 49921.4462 | 6089.3765 | 12720.6906
770 | 48801.1273 | 5397.2134 | 12593.9039
771 | 49166.2398 | 5021.178 | 12503.8777
772 | 49895.504 | 4823.0221 | 12639.6671
773 | 52316.7763 | 4703.207 | 13267.5993
774 | 58385.3302 | 4697.677 | 14776.287
775 | 64857.4294 | 4814.7273 | 16251.9652
776 | 66675.3053 | 5228.5505 | 16316.4839
777 | 66757.936 | 6004.5842 | 16199.4499
778 | 67449.7281 | 6836.839 | 16279.7232
779 | 68294.2909 | 7204.5794 | 16122.9277
780 | 67663.9915 | 7306.8832 | 15911.3663
781 | 66522.5345 | 7330.8462 | 15653.2915
782 | 65722.1695 | 6795.3645 | 15458.2349
783 | 65066.8887 | 6888.4517 | 15437.2288
784 | 64843.0171 | 6972.3223 | 15648.7902
785 | 67939.7475 | 6898.5899 | 15923.3698
786 | 68853.4895 | 6861.7237 | 15588.0225
787 | 66573.4581 | 6962.1841 | 15058.3689
788 | 62334.31 | 7669.0937 | 14443.1904
789 | 60039.8662 | 7749.2777 | 13910.5358
790 | 59006.9822 | 7440.5232 | 13292.3565
791 | 55063.7673 | 7174.1648 | 12657.6724
792 | 51926.6824 | 6878.3135 | 12183.5348
793 | 49553.4512 | 6127.1644 | 11935.963
794 | 48403.3469 | 5414.7248 | 11776.1666
795 | 48121.826 | 4945.6023 | 11770.9151
796 | 48124.7084 | 4712.4235 | 11770.9151
797 | 47914.2883 | 4581.5485 | 11951.7175
798 | 47873.9338 | 4504.1294 | 12395.0962
799 | 51443.3888 | 4503.2078 | 12930.7516
800 | 54377.7402 | 4631.3178 | 13380.8822
801 | 57009.4326 | 4667.2624 | 13862.5219
802 | 58161.4586 | 5109.6569 | 14014.8161
803 | 58797.5229 | 5611.0374 | 13870.7743
804 | 57853.9954 | 5833.1563 | 13617.951
805 | 56114.907 | 5953.8932 | 13262.3478
806 | 54658.3003 | 5868.1792 | 13068.0414
807 | 54168.2809 | 5693.0647 | 13212.8334
808 | 54232.656 | 5648.8253 | 13932.2922
809 | 58197.9698 | 5564.033 | 14849.0581
810 | 60821.9756 | 5637.7654 | 14882.0677
811 | 58451.6269 | 6091.2198 | 14490.4541
812 | 55031.0994 | 7009.1885 | 13981.8065
813 | 53074.8651 | 7075.5477 | 13481.4113
814 | 53631.1812 | 6901.3548 | 12999.7716
815 | 50354.7771 | 6594.4436 | 12472.3686
816 | 46946.7402 | 6288.4541 | 12113.0143
817 | 44426.5032 | 5646.982 | 11803.9247
818 | 43359.9904 | 5075.5557 | 11690.6418
819 | 42915.1297 | 4664.4974 | 11610.3685
820 | 42646.0995 | 4402.7473 | 11588.6122
821 | 41661.2566 | 4277.4022 | 11714.6488
822 | 39698.2965 | 4236.8494 | 12037.2423
823 | 41555.5661 | 4194.4532 | 12380.842
824 | 44638.845 | 4246.9876 | 12712.4382
825 | 47829.736 | 4100.4444 | 13185.0754
826 | 50327.874 | 4407.3556 | 13443.1502
827 | 52717.4392 | 4860.81 | 13540.6785
828 | 51938.2123 | 5140.9932 | 13554.1825
829 | 49746.5765 | 5333.6192 | 13515.1711
830 | 47839.3442 | 5325.3243 | 13489.6637
831 | 46762.2623 | 5093.9888 | 13710.9779
832 | 46979.4082 | 4982.4685 | 14308.9014
833 | 51130.1607 | 4875.5565 | 15022.3584
834 | 55881.4272 | 4960.3488 | 15040.3636
835 | 55831.4644 | 5423.0197 | 14809.2966
836 | 53218.0276 | 6340.9884 | 14482.2017
837 | 52402.2895 | 6611.9551 | 13963.8013
838 | 54010.7061 | 6595.3653 | 13382.3826
839 | 51382.857 | 6421.1724 | 12776.2067
840 | 48745.3997 | 6070.9434 | 12347.8325
841 | 47246.5168 | 5351.1306 | 12224.7968
842 | 46402.9148 | 4741.9165 | 12213.5435
843 | 46227.0843 | 4455.2817 | 12353.8342
844 | 46978.4474 | 4350.213 | 12650.1702
845 | 49219.0851 | 4277.4022 | 13359.1259
846 | 54948.4687 | 4246.9876 | 14960.0903
847 | 60983.3938 | 4363.1162 | 16455.2741
848 | 63259.5819 | 4871.8699 | 16582.8111
849 | 63663.1273 | 5607.3508 | 16583.5614
850 | 65360.9003 | 6623.0149 | 16642.8286
851 | 66945.2964 | 7058.0362 | 16562.5553
852 | 66420.6874 | 7138.2202 | 16461.2759
853 | 65477.1598 | 7162.1833 | 16393.7563
854 | 64765.1905 | 6698.5907 | 16397.5074
855 | 64115.6746 | 6789.8345 | 16549.8016
856 | 63403.7052 | 6932.6911 | 16758.3621
857 | 66522.5345 | 6902.2765 | 17360.7869
858 | 67969.533 | 6894.9032 | 17117.7163
859 | 66268.8774 | 6896.7466 | 16744.8582
860 | 62955.962 | 7600.8912 | 16180.6945
861 | 60801.7983 | 7697.665 | 15617.281
862 | 59789.0916 | 7496.7442 | 14736.5255
863 | 55239.5978 | 7237.759 | 13966.8022
864 | 51751.8127 | 6717.9454 | 13540.6785
865 | 49705.2612 | 5932.6951 | 13380.132
866 | 48953.8981 | 5327.1676 | 13330.6176
867 | 49155.6708 | 4934.5424 | 13374.8804
868 | 50284.637 | 4727.17 | 13633.7055
869 | 52565.6293 | 4668.1841 | 14382.4228
870 | 58835.9558 | 4639.6127 | 15870.1044
871 | 65491.5722 | 4713.3452 | 17237.7512
872 | 66995.2591 | 5083.8506 | 17376.5414
873 | 66891.4903 | 5851.5895 | 17354.0349
874 | 67656.3049 | 6730.8486 | 17335.2795
875 | 68364.431 | 7107.8056 | 17332.2786
876 | 68068.4977 | 7185.2247 | 17172.4822
877 | 67332.5078 | 7219.3259 | 17002.1828
878 | 66744.4845 | 6650.6646 | 17063.7007
879 | 66206.424 | 6870.0186 | 17191.9879
880 | 65115.8906 | 7094.9024 | 17420.8043
881 | 68041.5947 | 7030.3866 | 17968.4632
882 | 70302.4096 | 7052.5063 | 17834.1742
883 | 68515.2801 | 7152.0451 | 17552.0924
884 | 64920.8437 | 7740.0611 | 17160.4787
885 | 62568.7506 | 7823.0101 | 16605.3177
886 | 61276.4446 | 7564.025 | 15845.3472
887 | 57102.6323 | 7194.4412 | 14999.1017
888 | 53905.9764 | 6728.0836 | 14578.2296
889 | 52064.08 | 5933.6168 | 14448.4419
890 | 51474.1351 | 5270.9466 | 14412.4315
891 | 51552.9225 | 4858.9667 | 14555.723
892 | 52363.8566 | 4644.221 | 14766.5342
893 | 54222.087 | 4569.5669 | 15504.7484
894 | 60530.8464 | 4594.4516 | 17107.2133
895 | 66605.1653 | 4672.7923 | 18358.5763
896 | 68366.3526 | 5106.892 | 18375.0811
897 | 68428.8061 | 5818.4099 | 18279.0533
898 | 69130.2064 | 6703.1989 | 18081.746
899 | 69748.0151 | 7063.5662 | 17911.4466
900 | 69150.3836 | 7200.8928 | 17719.3909
901 | 68709.3662 | 7288.4501 | 17600.8565
902 | 67866.725 | 6858.037 | 17522.0837
903 | 67173.9721 | 7111.4922 | 17547.5911
904 | 66416.8441 | 7446.9748 | 17731.3944
905 | 69085.0477 | 7364.9474 | 18328.5676
906 | 70805.8805 | 7428.5417 | 18140.263
907 | 68726.661 | 7463.5646 | 17796.6633
908 | 65020.7692 | 7911.489 | 17395.2969
909 | 62543.7692 | 7883.8394 | 16780.1184
910 | 61110.2223 | 7577.8498 | 15912.8668
911 | 56663.5365 | 7248.8189 | 15068.8719
912 | 53327.5614 | 6766.7932 | 14526.4645
913 | 51333.855 | 5919.7919 | 14323.9058
914 | 50394.1708 | 5270.9466 | 14169.3609
915 | 50546.9415 | 4942.8373 | 14203.1207
916 | 51476.0567 | 4711.5019 | 14448.4419
917 | 53725.3418 | 4643.2994 | 15125.1382
918 | 60076.3775 | 4611.9631 | 16525.7946
919 | 65937.3937 | 4641.4561 | 17822.9209
920 | 67396.8829 | 5012.8831 | 17819.9201
921 | 67507.3774 | 5799.9768 | 17720.8913
922 | 68478.7688 | 6707.8072 | 17634.6163
923 | 69722.0729 | 7148.3585 | 17498.0767
924 | 69293.5462 | 7270.9386 | 17203.9914
925 | 68854.4504 | 7197.2062 | 17028.4404
926 | 68254.8972 | 6624.8582 | 16998.4317
927 | 67173.0113 | 6727.162 | 17137.222
928 | 65885.5093 | 6727.162 | 17340.531
929 | 68427.8452 | 6659.8811 | 17975.2151
930 | 70925.9833 | 6756.655 | 17742.6476
931 | 69365.6078 | 6957.5758 | 17406.5501
932 | 66072.8697 | 7551.1218 | 16964.6719
933 | 63635.2634 | 7541.9053 | 16356.9956
934 | 62307.4069 | 7083.8426 | 15475.4899
935 | 57887.6242 | 6849.7421 | 14720.0207
936 | 54924.4481 | 6517.0246 | 14150.6055
937 | 52714.5567 | 5634.0788 | 14002.8126
938 | 51773.9117 | 5129.9334 | 14021.5681
939 | 52201.4776 | 4762.1929 | 14082.3357
940 | 53196.8895 | 4591.6867 | 14308.1512
941 | 54874.4853 | 4537.309 | 15076.3741
942 | 61013.1793 | 4498.5995 | 16667.5857
943 | 66379.372 | 4555.7421 | 17970.7138
944 | 68001.2401 | 5005.5099 | 18069.7425
945 | 67781.2118 | 5644.217 | 18046.4858
946 | 68410.5504 | 6513.338 | 17963.2116
947 | 69217.6412 | 6800.8944 | 17767.4048
948 | 68262.5838 | 6876.4701 | 17453.0636
949 | 66605.1653 | 6882.0001 | 17121.4674
950 | 65502.1412 | 6361.2648 | 16849.8886
951 | 64535.5539 | 6574.1672 | 16816.8791
952 | 63868.7432 | 6693.9824 | 16947.4169
953 | 66495.6315 | 6616.5633 | 17738.1463
954 | 69032.2025 | 6639.6047 | 17551.3421
955 | 66895.3336 | 6749.2817 | 17081.7059
956 | 62719.5997 | 7293.0583 | 16516.792
957 | 60366.5458 | 7317.943 | 15983.3872
958 | 59876.5264 | 7006.4235 | 15445.4812
959 | 56172.5563 | 6765.8715 | 14888.8197
960 | 52863.4842 | 6423.9374 | 14356.9154
961 | 50877.4644 | 5713.3412 | 14161.8588
962 | 49699.4962 | 5181.5461 | 14091.3383
963 | 49189.2996 | 4765.8795 | 14064.3305
964 | 49128.7678 | 4534.544 | 14107.0929
965 | 48601.2763 | 4423.0238 | 14325.4062
966 | 48891.4446 | 4324.4066 | 14821.3001
967 | 52019.8822 | 4258.9691 | 15232.4194
968 | 55044.5509 | 4402.7473 | 15658.543
969 | 57389.9182 | 4401.8257 | 16121.4273
970 | 59106.9077 | 4898.5979 | 16235.4604
971 | 59975.4911 | 5331.7759 | 16057.6588
972 | 59212.5982 | 5532.6967 | 15773.3263
973 | 57621.4764 | 5579.7011 | 15453.7336
974 | 56235.9706 | 5467.2592 | 15237.6709
975 | 55511.5106 | 5349.2873 | 15368.2088
976 | 55766.1285 | 5397.2134 | 15903.8642
977 | 59888.0563 | 5323.481 | 16912.1567
978 | 61874.0761 | 5348.3657 | 16916.658
979 | 59595.9663 | 5641.452 | 16643.5788
980 | 55554.7476 | 6499.5131 | 16180.6945
981 | 53738.7933 | 6543.7526 | 15678.7989
982 | 54316.2476 | 6359.4215 | 15170.9015
983 | 51020.6269 | 6031.3122 | 14821.3001
984 | 47718.2806 | 5752.9723 | 14498.7065
985 | 45423.8368 | 5242.3753 | 14293.8971
986 | 43927.8365 | 4729.935 | 14231.629
987 | 43456.0727 | 4330.8582 | 14199.3696
988 | 43374.4028 | 4069.1081 | 14191.1172
989 | 42163.7666 | 3989.8458 | 14377.9214
990 | 40167.1778 | 3976.0209 | 14812.2975
991 | 41501.76 | 3952.9796 | 15039.6134
992 | 44450.5238 | 4032.2419 | 15302.9398
993 | 48014.2139 | 3939.1547 | 15750.0695
994 | 51217.5955 | 4162.1953 | 15921.1192
995 | 54148.1037 | 4623.9446 | 15909.8659
996 | 53346.7778 | 5021.178 | 15730.5639
997 | 51232.0079 | 5329.9326 | 15331.4481
998 | 48951.9765 | 5303.2046 | 15205.4115
999 | 48372.6006 | 5054.3576 | 15317.194
1000 | 48353.3841 | 5011.0398 | 15864.1026
1001 | 52230.3023 | 4887.538 | 16934.6632
1002 | 56552.0811 | 4905.9711 | 17053.1976
1003 | 55818.0129 | 5254.3568 | 16870.8947
1004 | 53001.8426 | 5956.6582 | 16617.3212
1005 | 52029.4904 | 6146.5191 | 16053.9077
1006 | 53278.5594 | 6095.8281 | 15422.9746
1007 | 50053.0789 | 5928.0868 | 14782.2888
1008 | 46602.7658 | 5471.8675 | 14358.4158
1009 | 44654.2181 | 4875.5565 | 14222.6264
1010 | 43976.8384 | 4551.1338 | 14169.3609
1011 | 44475.5052 | 4267.264 | 14192.6177
1012 | 45792.7926 | 4122.5641 | 14479.2008
1013 | 48294.774 | 4048.8317 | 15167.1504
1014 | 54209.5963 | 4050.675 | 16710.3481
1015 | 60243.5606 | 4194.4532 | 17928.7016
1016 | 62786.8573 | 4628.5529 | 18035.9828
1017 | 64103.1839 | 5268.1817 | 17978.216
1018 | 65736.5819 | 6217.4866 | 17900.1934
1019 | 67765.8386 | 6643.2914 | 17860.4318
1020 | 66392.8235 | 6766.7932 | 17683.3805
1021 | 65527.1226 | 6789.8345 | 17557.3439
1022 | 64164.6765 | 6298.5923 | 17381.0427
1023 | 63276.8767 | 6448.8221 | 17508.5797
1024 | 62334.31 | 6503.1997 | 17534.0871
1025 | 64547.0838 | 6415.6425 | 17990.9697
1026 | 67577.5175 | 6389.8361 | 17733.645
1027 | 66171.8344 | 6317.947 | 17399.7982
1028 | 62347.7615 | 7022.0917 | 16780.8686
1029 | 59873.644 | 7026.7 | 16111.6745
1030 | 58627.4574 | 6803.6594 | 15272.1809
1031 | 53764.7355 | 6506.8864 | 14358.4158
1032 | 50076.1386 | 6148.3625 | 13813.0075
1033 | 47881.6204 | 5457.121 | 13553.4322
1034 | 47215.7705 | 4920.7176 | 13446.1511
1035 | 47651.9838 | 4621.1796 | 13429.6463
1036 | 49111.473 | 4449.7518 | 13637.4566
1037 | 51574.0606 | 4394.4524 | 14290.8962
1038 | 58251.7759 | 4378.7843 | 15759.8224
1039 | 64908.353 | 4423.0238 | 16813.128
1040 | 66480.2584 | 4814.7273 | 16838.6354
1041 | 66704.13 | 5563.1113 | 16849.8886
1042 | 67688.9729 | 6465.4119 | 16969.9235
1043 | 68741.0733 | 6815.6409 | 16955.6693
1044 | 67793.7025 | 6974.1656 | 16835.6345
1045 | 67441.0807 | 7030.3866 | 16792.1219
1046 | 66517.7304 | 6535.4577 | 16757.6119
1047 | 65509.8278 | 6734.5352 | 16852.8895
1048 | 64492.3169 | 6939.1427 | 16951.9182
1049 | 66860.744 | 6876.4701 | 17456.8147
1050 | 69990.1424 | 6853.4288 | 17261.7581
1051 | 68212.621 | 6815.6409 | 16953.4187
1052 | 64409.6862 | 7316.0997 | 16397.5074
1053 | 61581.0253 | 7285.6851 | 15767.3246
1054 | 60188.7937 | 6964.0274 | 14897.0721
1055 | 55544.1785 | 6683.8442 | 14050.8265
1056 | 51597.1203 | 6242.3713 | 13487.4131
1057 | 49690.8488 | 5467.2592 | 13216.5845
1058 | 49021.1557 | 5000.9016 | 13094.299
1059 | 49410.2887 | 4691.2254 | 13238.3408
1060 | 50694.9082 | 4529.0141 | 13491.9144
1061 | 52641.5342 | 4368.6461 | 14163.3592
1062 | 58480.4516 | 4376.941 | 15720.0608
1063 | 64346.2719 | 4485.6963 | 16937.6641
1064 | 65791.3487 | 4895.8329 | 16996.9313
1065 | 65974.8658 | 5551.1298 | 16960.9208
1066 | 66793.4864 | 6340.9884 | 17000.6824
1067 | 67752.3871 | 6606.4251 | 16859.6415
1068 | 67084.6156 | 6683.8442 | 16654.0818
1069 | 67132.6567 | 6669.0977 | 16601.5666
1070 | 66680.1094 | 6205.5051 | 16642.8286
1071 | 65861.4888 | 6369.5597 | 16770.3656
1072 | 65225.4244 | 6442.3705 | 16870.1445
1073 | 67499.6909 | 6387.9928 | 17479.3213
1074 | 70032.4185 | 6281.0808 | 17217.4953
1075 | 68141.5202 | 6156.6574 | 16885.8991
1076 | 64541.3189 | 7002.7369 | 16273.7215
1077 | 61013.1793 | 7023.935 | 15636.7867
1078 | 59609.4178 | 6699.5123 | 14804.7953
1079 | 54690.9683 | 6438.6839 | 13936.7935
1080 | 51156.1029 | 6091.2198 | 13432.6472
1081 | 48648.3566 | 5433.158 | 13147.5645
1082 | 47840.305 | 4939.1507 | 13120.5566
1083 | 47995.9582 | 4646.986 | 13112.3043
1084 | 49128.7678 | 4432.2403 | 13351.6237
1085 | 51705.6933 | 4378.7843 | 14032.8213
1086 | 58197.009 | 4338.2315 | 15529.5056
1087 | 64451.9624 | 4446.9868 | 16774.1167
1088 | 65964.2968 | 4908.7361 | 16919.6589
1089 | 66167.9911 | 5524.4018 | 16897.9026
1090 | 66731.033 | 6349.2833 | 16976.6754
1091 | 67441.0807 | 6598.1302 | 16864.893
1092 | 66450.4729 | 6748.3601 | 16676.5884
1093 | 65659.7161 | 6893.9816 | 16579.8103
1094 | 64580.7126 | 6499.5131 | 16613.5701
1095 | 63846.6443 | 6737.3002 | 16681.0897
1096 | 63185.5986 | 6882.9217 | 16646.5796
1097 | 65225.4244 | 6864.4886 | 17264.0088
1098 | 69188.8165 | 6785.2263 | 17047.9461
1099 | 67894.5888 | 6695.8257 | 16656.3325
1100 | 63952.3348 | 7240.524 | 16192.698
1101 | 61148.6552 | 7248.8189 | 15612.0295
1102 | 59731.4423 | 6902.2765 | 14783.039
1103 | 55602.7887 | 6647.8996 | 13902.2834
1104 | 52022.7646 | 6231.3114 | 13395.1363
1105 | 50010.8027 | 5519.7935 | 13160.3182
1106 | 49418.9361 | 5017.4914 | 12944.2555
1107 | 49774.4404 | 4693.0688 | 13071.0423
1108 | 50488.3314 | 4480.1664 | 13233.0893
1109 | 52468.5862 | 4404.5906 | 13886.5289
1110 | 57734.8534 | 4382.4709 | 15467.2375
1111 | 62997.2774 | 4464.4982 | 16676.5884
1112 | 64494.2386 | 4848.8285 | 16897.9026
1113 | 64855.5078 | 5517.0286 | 16925.6606
1114 | 65332.0757 | 6306.8872 | 17011.1854
1115 | 65800.957 | 6624.8582 | 16853.6397
1116 | 64809.3883 | 6751.125 | 16618.8216
1117 | 63647.7541 | 6785.2263 | 16402.0087
1118 | 62243.9927 | 6325.3203 | 16113.9251
1119 | 61321.6032 | 6584.3054 | 16012.6457
1120 | 60786.4252 | 6719.7887 | 16007.3942
1121 | 63554.5543 | 6759.4199 | 16528.7955
1122 | 67841.7436 | 6740.9868 | 16366.7485
1123 | 66235.2487 | 6601.8169 | 15813.0878
1124 | 61563.7305 | 7152.0451 | 15123.6378
1125 | 58465.0784 | 7148.3585 | 14512.9606
1126 | 57972.1766 | 6878.3135 | 13978.8057
1127 | 54552.6099 | 6594.4436 | 13323.8656
1128 | 50747.7534 | 6259.8827 | 12797.2128
1129 | 48406.2294 | 5552.0515 | 12505.3782
1130 | 47305.127 | 5054.3576 | 12350.0831
1131 | 47091.8244 | 4680.1656 | 12264.5583
1132 | 47406.9741 | 4439.6135 | 12263.0579
1133 | 47055.3132 | 4330.8582 | 12397.3468
1134 | 47354.1289 | 4214.7297 | 12811.467
1135 | 50066.5304 | 4253.4392 | 13129.5593
1136 | 52743.3814 | 4363.1162 | 13558.6838
1137 | 55268.4225 | 4295.8353 | 14050.8265
1138 | 56521.3348 | 4883.8514 | 14244.3827
1139 | 57106.4756 | 5344.679 | 14268.3897
1140 | 55752.677 | 5460.8076 | 14113.8448
1141 | 53737.8325 | 5591.6827 | 13903.7839
1142 | 52117.8861 | 5512.4203 | 13797.253
1143 | 51648.0439 | 5317.0294 | 13858.7708
1144 | 52078.4923 | 5267.26 | 14179.864
1145 | 55616.2402 | 5167.7212 | 15020.858
1146 | 60337.7212 | 5161.2696 | 15176.9033
1147 | 58726.4221 | 5334.5408 | 14795.0425
1148 | 54600.651 | 6393.5228 | 14192.6177
1149 | 52342.7185 | 6499.5131 | 13722.2312
1150 | 52561.786 | 6383.3846 | 13319.3643
1151 | 49482.3504 | 6045.1371 | 12833.2233
1152 | 46367.3644 | 5751.129 | 12440.1092
1153 | 44531.2329 | 5220.2556 | 12201.54
1154 | 43601.1569 | 4701.3636 | 12070.2519
1155 | 43626.1382 | 4335.4665 | 12007.9839
1156 | 43740.4761 | 4128.0941 | 12040.2432
1157 | 42727.7694 | 4001.8273 | 12125.768
1158 | 40462.1503 | 3947.4496 | 12485.1223
1159 | 41526.7414 | 3949.2929 | 12747.6985
1160 | 44718.5932 | 4010.1222 | 13088.2973
1161 | 47325.3042 | 3719.8008 | 13595.4444
1162 | 49269.0478 | 4113.3476 | 13915.7874
1163 | 51454.9186 | 4527.1708 | 14161.1085
1164 | 49843.6196 | 4809.1973 | 14122.0972
1165 | 47227.3004 | 4970.487 | 13981.8065
1166 | 45195.1611 | 4918.8743 | 13934.5428
1167 | 44879.0506 | 4658.0459 | 14097.34
1168 | 45581.4117 | 4490.3046 | 14477.7004
1169 | 49204.6727 | 4301.3653 | 15265.4289
1170 | 54638.123 | 4305.9735 | 15479.9912
1171 | 54041.4524 | 4662.6541 | 15301.4394
1172 | 51727.7922 | 5735.4609 | 14971.3436
1173 | 51120.5525 | 5931.7735 | 14455.9441
1174 | 52141.9066 | 5927.1652 | 13763.4932
1175 | 49262.3221 | 5808.2717 | 13205.3312
1176 | 46233.8101 | 5457.121 | 12845.2268
1177 | 44098.8628 | 4922.5609 | 12788.2102
1178 | 43284.0855 | 4516.1109 | 12779.9578
1179 | 43565.6064 | 4180.6284 | 12894.7411
1180 | 44652.2965 | 4069.1081 | 13206.8317
1181 | 46461.525 | 3963.1178 | 13876.776
1182 | 50055.0005 | 3986.1591 | 15483.7423
1183 | 54815.8752 | 4017.4954 | 16657.0827
1184 | 57862.6428 | 4340.0748 | 16990.1793
1185 | 59892.8604 | 4740.0732 | 16907.6554
1186 | 61468.609 | 5635.0005 | 16903.9043
1187 | 63137.5574 | 6136.3809 | 16795.1227
1188 | 61804.8969 | 6366.7948 | 16711.8486
1189 | 60008.1591 | 6470.9418 | 16687.8416
1190 | 58192.2049 | 6101.358 | 16582.8111
1191 | 57255.4031 | 6210.1134 | 16768.8651
1192 | 56447.3515 | 6296.749 | 16779.3682
1193 | 58786.9539 | 6242.3713 | 17375.7912
1194 | 63333.5652 | 6266.3343 | 17264.0088
1195 | 62488.0415 | 6392.6011 | 16820.6301
1196 | 59103.0644 | 6893.9816 | 16270.7206
1197 | 57018.08 | 6847.8988 | 15708.0574
1198 | 56493.471 | 6574.1672 | 14783.039
1199 | 52793.3442 | 6221.1732 | 13907.535
1200 | 48850.1293 | 5829.4697 | 13446.1511
1201 | 46991.8989 | 5179.7027 | 13299.1085
1202 | 46227.0843 | 4682.9305 | 13230.8386
1203 | 46641.1987 | 4444.2218 | 13327.6167
1204 | 47845.1091 | 4215.6513 | 13647.9597
1205 | 50109.7674 | 4105.0527 | 14354.6647
1206 | 55192.5175 | 4062.6565 | 15840.8459
1207 | 60232.9915 | 4040.5368 | 16826.6319
1208 | 62593.732 | 4080.168 | 17155.9774
1209 | 63539.1812 | 3957.5878 | 17261.0079
1210 | 64715.2277 | 4246.9876 | 17258.7573
1211 | 65702.9531 | 4654.3592 | 17276.0123
1212 | 64659.5 | 5011.9615 | 17158.9783
1213 | 63001.1207 | 5215.6473 | 17201.7407
1214 | 61186.1273 | 5151.1314 | 17247.504
1215 | 60252.208 | 4916.1093 | 17354.0349
1216 | 59334.6226 | 4858.9667 | 17372.0401
1217 | 61544.514 | 4685.6955 | 18138.7626
1218 | 66501.3964 | 4662.6541 | 18264.0489
1219 | 65726.0128 | 4819.3355 | 17951.2082
1220 | 61718.4229 | 5866.3359 | 17546.8408
1221 | 59296.1897 | 6102.2797 | 16960.9208
1222 | 58110.535 | 6088.4549 | 16103.4221
1223 | 53613.8864 | 5881.0824 | 15377.9616
1224 | 49870.5226 | 5665.4151 | 14928.5812
1225 | 47930.6223 | 5179.7027 | 14813.7979
1226 | 47305.127 | 4725.3267 | 14815.2983
1227 | 47967.1336 | 4324.4066 | 14966.0921
1228 | 49367.0517 | 4199.9832 | 15273.6813
1229 | 51860.3857 | 4173.2552 | 16030.6509
1230 | 57514.8251 | 4129.9374 | 17553.5928
1231 | 62999.199 | 4258.9691 | 18656.4128
1232 | 64838.213 | 4694.9121 | 19008.2648
1233 | 65319.585 | 5242.3753 | 19029.2709
1234 | 66254.4651 | 6307.8088 | 19020.2683
1235 | 67430.5116 | 6741.9085 | 18859.7217
1236 | 66268.8774 | 6844.2122 | 18638.4075
1237 | 65397.4116 | 6881.0784 | 18381.8331
1238 | 64564.3786 | 6475.5501 | 18323.3161
1239 | 64188.6971 | 6699.5123 | 18328.5676
1240 | 63796.6816 | 6815.6409 | 18327.8174
1241 | 65956.6102 | 6688.4525 | 19006.0142
1242 | 69752.8192 | 6689.3741 | 19069.0325
1243 | 67693.777 | 6592.6003 | 18735.1856
1244 | 63624.6944 | 7320.708 | 18198.0298
1245 | 60722.0501 | 7364.9474 | 17659.3735
1246 | 58819.6219 | 7114.2572 | 16773.3664
1247 | 53857.9353 | 6886.6083 | 15986.3881
1248 | 50149.1611 | 6509.6513 | 15503.2479
1249 | 47835.5009 | 5670.0234 | 15229.4185
1250 | 46928.4846 | 5083.8506 | 15129.6395
1251 | 47431.9555 | 4745.6031 | 15199.4098
1252 | 48891.4446 | 4597.2166 | 15389.9651
1253 | 51151.2988 | 4397.2174 | 16062.1601
1254 | 57283.2669 | 4381.5493 | 17403.5493
1255 | 62782.0532 | 4490.3046 | 18262.5485
1256 | 64605.694 | 4865.4183 | 18527.3753
1257 | 64564.3786 | 5512.4203 | 18486.8636
1258 | 65467.5516 | 6373.2464 | 18442.6007
1259 | 66401.4709 | 6682.0009 | 18342.8218
1260 | 65144.7153 | 6803.6594 | 18186.0263
1261 | 64465.4139 | 6902.2765 | 18081.746
1262 | 63653.519 | 6359.4215 | 17970.7138
1263 | 62873.3313 | 6609.1901 | 18079.4954
1264 | 61838.5256 | 6799.9728 | 18106.5032
1265 | 63706.3643 | 6717.0238 | 18716.4302
1266 | 68158.815 | 6681.0792 | 18797.4537
1267 | 67307.5264 | 6524.3978 | 18500.3675
1268 | 63501.7091 | 7223.0125 | 18004.4736
1269 | 60447.2549 | 7315.1781 | 17420.0541
1270 | 58430.4888 | 6998.1286 | 16597.0653
1271 | 53691.713 | 6746.5167 | 15802.5848
1272 | 50036.7449 | 6329.0069 | 15297.6883
1273 | 48099.727 | 5591.6827 | 15082.3758
1274 | 47336.8341 | 5066.3391 | 14965.3419
1275 | 47864.3256 | 4705.9719 | 15002.8528
1276 | 49145.1017 | 4510.581 | 15198.6596
1277 | 51411.6816 | 4417.4938 | 15801.0843
1278 | 57398.5656 | 4397.2174 | 17253.5057
1279 | 62792.6222 | 4520.7192 | 18288.0559
1280 | 64871.8418 | 4949.2889 | 18564.8862
1281 | 65354.1746 | 5583.3878 | 18530.3762
1282 | 65978.7091 | 6394.4444 | 18498.867
1283 | 66928.0016 | 6821.1708 | 18413.3422
1284 | 65824.9775 | 6902.2765 | 18130.5102
1285 | 64234.8166 | 6972.3223 | 17889.6903
1286 | 62676.3627 | 6469.0985 | 17652.6215
1287 | 61532.9841 | 6632.2315 | 17513.8313
1288 | 60875.7817 | 6752.0467 | 17372.0401
1289 | 62718.6389 | 6646.978 | 17935.4536
1290 | 67229.6998 | 6563.1073 | 18089.2482
1291 | 65954.6885 | 6398.131 | 17516.8321
1292 | 61679.99 | 7032.2299 | 16732.1045
1293 | 58946.4504 | 7035.9165 | 16200.9504
1294 | 57981.7848 | 6803.6594 | 15561.7649
1295 | 53745.5191 | 6503.1997 | 14857.3105
1296 | 50281.7546 | 6223.9382 | 14376.421
1297 | 47951.7604 | 5552.9731 | 14070.3322
1298 | 46856.4229 | 5039.6111 | 13969.803
1299 | 46670.0234 | 4687.5388 | 13882.7778
1300 | 47211.9272 | 4449.7518 | 13849.018
1301 | 47399.2876 | 4330.8582 | 14031.3209
1302 | 47774.9691 | 4236.8494 | 14469.448
1303 | 50467.1933 | 4235.9277 | 14581.9806
1304 | 53619.6514 | 4394.4524 | 15101.8815
1305 | 56157.1832 | 4373.2544 | 15536.2575
1306 | 57584.0043 | 4870.9482 | 15795.8328
1307 | 58770.6199 | 5315.1861 | 15868.6039
1308 | 57894.3499 | 5516.1069 | 15749.3193
1309 | 56300.3457 | 5585.2311 | 15546.0103
1310 | 54984.9799 | 5485.6923 | 15429.7266
1311 | 54102.945 | 5301.3612 | 15427.476
1312 | 53758.9706 | 5190.7626 | 15658.543
1313 | 55610.4753 | 5072.7907 | 16330.738
1314 | 60157.0866 | 5085.6939 | 16609.819
1315 | 59107.8686 | 5234.0804 | 16139.4325
1316 | 55135.829 | 6220.2516 | 15530.2558
1317 | 52739.5381 | 6410.1126 | 14943.5856
1318 | 52922.0944 | 6258.0394 | 14378.6717
1319 | 49402.6021 | 5958.5015 | 13837.0145
1320 | 45735.1433 | 5641.452 | 13422.1441
1321 | 43538.7034 | 5144.6798 | 13194.8282
1322 | 42183.9439 | 4713.3452 | 12993.7699
1323 | 41674.7081 | 4240.536 | 12987.7681
1324 | 41950.4641 | 4020.2604 | 12981.7664
1325 | 40907.011 | 3931.7815 | 13161.0684
1326 | 39132.3722 | 3916.1133 | 13491.9144
1327 | 40354.5382 | 3905.9751 | 13584.9414
1328 | 44129.6091 | 3959.4311 | 14001.3122
1329 | 48161.2197 | 3710.5842 | 14550.4715
1330 | 50784.2647 | 4094.9145 | 14870.8144
1331 | 53452.4683 | 4457.125 | 15128.8893
1332 | 52535.8438 | 4843.2986 | 15133.3906
1333 | 50364.3853 | 5051.5927 | 15095.1295
1334 | 48663.7298 | 4999.0583 | 15070.3723
1335 | 47760.5568 | 4755.7413 | 15111.6343
1336 | 47265.7333 | 4615.6497 | 15230.9189
1337 | 49956.9966 | 4509.6593 | 15878.3568
1338 | 55491.3333 | 4459.89 | 16129.6797
1339 | 55415.4283 | 4623.0229 | 15909.8659
1340 | 52612.7096 | 5591.6827 | 15535.5073
1341 | 51386.7003 | 5842.3729 | 15030.6108
1342 | 51859.4248 | 5886.6124 | 14302.8997
1343 | 48807.8531 | 5665.4151 | 13649.4601
1344 | 45800.4792 | 5449.7477 | 13281.1032
1345 | 44133.4524 | 4854.3584 | 13023.0284
1346 | 43481.0541 | 4439.6135 | 13000.5218
1347 | 43896.1293 | 4017.4954 | 13076.2938
1348 | 45278.7527 | 3977.8642 | 13297.608
1349 | 47469.4276 | 3962.1961 | 13955.5489
1350 | 53998.2154 | 3986.1591 | 15386.9642
1351 | 59300.033 | 4096.7578 | 16348.7432
1352 | 62247.836 | 4545.6039 | 16687.8416
1353 | 63613.1645 | 5146.5232 | 16798.8738
1354 | 65295.5644 | 6117.0262 | 16875.396
1355 | 66784.839 | 6408.2693 | 16953.4187
1356 | 66048.8491 | 6521.6329 | 16885.8991
1357 | 65248.4841 | 6639.6047 | 16768.8651
1358 | 63968.6688 | 6136.3809 | 16578.3098
1359 | 63048.201 | 6244.2146 | 16630.0749
1360 | 61534.9058 | 6423.9374 | 16456.0244
1361 | 62736.8945 | 6293.0623 | 16939.1645
1362 | 66480.2584 | 6224.8598 | 17064.4509
1363 | 65583.8111 | 5929.9302 | 16696.094
1364 | 62144.0671 | 6813.7976 | 16161.1888
1365 | 59343.27 | 6972.3223 | 15518.2523
1366 | 58094.201 | 6731.7703 | 14649.5002
1367 | 53548.5505 | 6491.2182 | 13720.7308
1368 | 49881.0917 | 6127.1644 | 13199.3295
1369 | 47740.3795 | 5384.3102 | 12972.0136
1370 | 46926.563 | 4907.8144 | 12902.2433
1371 | 47475.1925 | 4554.8205 | 12947.2564
1372 | 48666.6122 | 4360.3512 | 13127.3086
1373 | 51067.7072 | 4326.2499 | 13781.4984
1374 | 57713.7153 | 4324.4066 | 15183.6552
1375 | 63274.955 | 4407.3556 | 16186.6962
1376 | 65482.9248 | 4698.5987 | 16455.2741
1377 | 65577.0854 | 5335.4625 | 16435.0183
1378 | 66808.8596 | 6236.8414 | 16516.792
1379 | 68077.1451 | 6477.3934 | 16470.2785
1380 | 67540.0454 | 6602.7385 | 16353.9948
1381 | 67324.8212 | 6634.0748 | 16326.2367
1382 | 66288.0939 | 6126.2427 | 16338.9904
1383 | 65457.9434 | 6280.1592 | 16453.7737
1384 | 64159.8724 | 6422.0941 | 16432.0174
1385 | 65474.2774 | 6338.2234 | 16966.1724
1386 | 69339.6656 | 6320.712 | 17116.2159
1387 | 68192.4438 | 6118.8695 | 16762.8634
1388 | 64012.8666 | 6823.9358 | 16259.4673
1389 | 60965.1381 | 6977.8522 | 15570.7675
1390 | 59345.1917 | 6785.2263 | 14684.0103
1391 | 53890.6033 | 6491.2182 | 13793.5019
1392 | 50106.8849 | 6156.6574 | 13289.3556
1393 | 48542.6661 | 5425.7847 | 13047.7855
1394 | 47340.6774 | 4823.0221 | 12985.5175
1395 | 47645.2581 | 4573.2536 | 13053.0371
1396 | 49029.8031 | 4411.9639 | 13251.8447
1397 | 51673.0253 | 4301.3653 | 13960.0502
1398 | 58421.8414 | 4277.4022 | 15457.4847
1399 | 63552.6327 | 4401.8257 | 16442.5204
1400 | 65308.0551 | 4690.3038 | 16797.3734
1401 | 65761.5632 | 5392.6051 | 16826.6319
1402 | 66788.6823 | 6276.4725 | 16851.3891
1403 | 67516.0248 | 6491.2182 | 16765.8643
1404 | 66698.365 | 6660.8028 | 16564.0557
1405 | 66251.5826 | 6752.0467 | 16538.5483
1406 | 65110.1257 | 6208.2701 | 16403.5091
1407 | 64436.5892 | 6364.0298 | 16527.295
1408 | 63747.6796 | 6553.8908 | 16393.7563
1409 | 64387.5873 | 6470.9418 | 16798.8738
1410 | 68318.3115 | 6385.2279 | 16988.6789
1411 | 67899.3929 | 6173.2472 | 16599.3159
1412 | 63960.0214 | 6858.037 | 16028.4003
1413 | 61357.1537 | 7026.7 | 15327.697
1414 | 58925.3123 | 6797.2078 | 14428.186
1415 | 53363.1118 | 6519.7895 | 13593.944
1416 | 50467.1933 | 6232.2331 | 13043.2842
1417 | 48429.2891 | 5451.5911 | 12772.4557
1418 | 47778.8124 | 4889.3813 | 12650.1702
1419 | 48767.4986 | 4550.2122 | 12644.1684
1420 | 50004.0769 | 4387.0792 | 12823.4705
1421 | 52226.459 | 4233.1628 | 13392.1354
1422 | 58409.3507 | 4297.6786 | 14724.522
1423 | 63293.2107 | 4402.7473 | 15769.5752
1424 | 65534.8092 | 4776.0177 | 16030.6509
1425 | 65861.4888 | 5387.9968 | 16040.4038
1426 | 66799.2514 | 6202.7401 | 16073.4134
1427 | 68120.3821 | 6447.9004 | 16044.9051
1428 | 67876.3332 | 6546.5175 | 15903.8642
1429 | 67928.2176 | 6626.7016 | 15760.5726
1430 | 66696.4434 | 6109.6529 | 15721.5613
1431 | 65784.623 | 6255.2745 | 15769.5752
1432 | 64254.033 | 6361.2648 | 15631.5352
1433 | 64538.4364 | 6281.0808 | 15975.8851
1434 | 68237.6024 | 6221.1732 | 16287.9756
1435 | 68309.6641 | 6095.8281 | 16026.8999
1436 | 64950.6292 | 6822.0925 | 15458.2349
1437 | 62264.1699 | 6944.6726 | 14813.0477
1438 | 60483.7661 | 6716.1021 | 13981.8065
1439 | 55818.0129 | 6418.4075 | 13163.3191
1440 | 52705.9093 | 6079.2383 | 12593.1536
1441 | 50741.9885 | 5342.8357 | 12354.5844
1442 | 49881.0917 | 4887.538 | 12276.5618
1443 | 50496.0179 | 4529.0141 | 12253.305
1444 | 51168.5936 | 4394.4524 | 12446.111
1445 | 53414.0354 | 4292.1487 | 13044.7847
1446 | 59758.3453 | 4310.5818 | 14503.2078
1447 | 64270.367 | 4360.3512 | 15600.7762
1448 | 66265.0342 | 4742.8381 | 15977.3855
1449 | 66427.4131 | 5327.1676 | 15988.6388
1450 | 67185.502 | 6252.5095 | 15987.1383
1451 | 67961.8464 | 6501.3564 | 15830.3428
1452 | 67197.9926 | 6636.8398 | 15624.7832
1453 | 66016.1812 | 6632.2315 | 15247.4237
1454 | 64503.8468 | 6148.3625 | 15030.6108
1455 | 63828.3887 | 6320.712 | 14927.0808
1456 | 62701.3441 | 6462.6469 | 14791.2914
1457 | 63084.7122 | 6364.0298 | 15251.925
1458 | 66858.8224 | 6226.7032 | 15579.7701
1459 | 66397.6276 | 6108.7313 | 15204.6613
1460 | 61799.1319 | 6704.1206 | 14551.9719
1461 | 58663.0078 | 6758.4983 | 13987.8083
1462 | 57476.3922 | 6562.1857 | 13393.6359
1463 | 53586.0226 | 6217.4866 | 12776.2067
1464 | 50171.26 | 5959.4231 | 12339.5801
1465 | 48150.6506 | 5308.7345 | 12037.2423
1466 | 46769.9489 | 4836.847 | 11886.4486
1467 | 46114.6681 | 4498.5995 | 11826.4312
1468 | 45851.4028 | 4263.5774 | 11889.4495
1469 | 45638.1002 | 4176.0201 | 12096.5095
1470 | 45603.5106 | 4107.8176 | 12499.3764
1471 | 48026.7045 | 4072.7947 | 12758.9517
1472 | 51824.8352 | 4162.1953 | 13356.125
1473 | 54509.3729 | 4189.845 | 13793.5019
1474 | 56451.1948 | 4774.1744 | 14047.0755
1475 | 57494.6479 | 5176.0161 | 13969.0528
1476 | 55917.9384 | 5291.223 | 13837.0145
1477 | 53977.0773 | 5436.8446 | 13575.9388
1478 | 51928.6041 | 5323.481 | 13429.6463
1479 | 51740.2829 | 5181.5461 | 13419.8935
1480 | 51614.4152 | 5134.5416 | 13631.4549
1481 | 53587.9442 | 4964.9571 | 14263.1381
1482 | 57488.8829 | 4916.1093 | 14888.8197
1483 | 56900.8597 | 5005.5099 | 14632.2452
1484 | 52973.0179 | 5784.3086 | 14113.8448
1485 | 50921.6622 | 6063.5702 | 13598.4453
1486 | 51430.8981 | 5924.4002 | 13216.5845
1487 | 48291.8915 | 5641.452 | 12733.4443
1488 | 44888.6588 | 5428.5497 | 12412.3512
1489 | 42475.0731 | 4994.45 | 12206.7915
1490 | 41262.5153 | 4500.4428 | 12101.7611
1491 | 41164.5114 | 4097.6794 | 12052.2467
1492 | 41526.7414 | 3936.3898 | 12092.7585
1493 | 40736.9455 | 3825.7911 | 12260.057
1494 | 38386.774 | 3803.6714 | 12489.6236
1495 | 38852.7729 | 3799.0631 | 12669.6758
1496 | 42403.9722 | 3776.0217 | 13090.5479
1497 | 45036.6254 | 3677.4046 | 13381.6324
1498 | 47333.9516 | 4035.9285 | 13549.6811
1499 | 49860.9144 | 4459.89 | 13541.4288
1500 | 48447.5447 | 4804.589 | 13412.3913
1501 | 45887.914 | 5025.7863 | 13272.1006
1502 | 43806.7728 | 5080.164 | 13127.3086
1503 | 42791.1836 | 4830.3954 | 13161.0684
1504 | 42827.6949 | 4740.0732 | 13370.3791
1505 | 45802.4008 | 4524.4058 | 14059.8292
1506 | 53054.6878 | 4444.2218 | 14876.8162
1507 | 54468.0575 | 4615.6497 | 14837.0547
1508 | 51746.0478 | 5572.3279 | 14459.6952
1509 | 50669.9268 | 5867.2576 | 14052.327
1510 | 51493.3515 | 5857.1194 | 13374.1302
1511 | 48067.0591 | 5718.8711 | 12836.2242
1512 | 45388.2864 | 5361.2688 | 12462.6158
1513 | 43879.7953 | 4752.0547 | 12326.0761
1514 | 43278.3206 | 4411.9639 | 12228.5479
1515 | 44035.4486 | 4091.2278 | 12323.8255
1516 | 45709.2011 | 3965.8827 | 12671.1763
1517 | 49291.1467 | 3861.7357 | 13338.87
1518 | 57177.5765 | 3919.8 | 14737.2757
1519 | 63117.3802 | 4078.3247 | 15892.6109
1520 | 65753.8767 | 4412.8855 | 16227.208
1521 | 66453.3553 | 5040.5328 | 16155.1871
1522 | 66974.121 | 6055.2753 | 16109.4238
1523 | 68325.9981 | 6268.1776 | 15954.879
1524 | 67402.6478 | 6519.7895 | 15816.0887
1525 | 67160.5206 | 6569.5589 | 15630.7849
1526 | 66035.3976 | 6051.5887 | 15567.7667
1527 | 65308.0551 | 6262.6477 | 15704.3063
1528 | 63268.2293 | 6422.0941 | 15732.0643
1529 | 63346.0559 | 6349.2833 | 16156.6875
1530 | 67332.5078 | 6340.9884 | 16449.2724
1531 | 68320.2331 | 6197.2102 | 16195.6988
1532 | 63832.232 | 6871.8619 | 15640.5378
1533 | 60879.625 | 6991.6771 | 14993.0999
1534 | 58654.3604 | 6704.1206 | 14100.3409
1535 | 53563.9237 | 6465.4119 | 13270.6002
1536 | 49965.644 | 6055.2753 | 12701.185
1537 | 47956.5645 | 5344.679 | 12440.8594
1538 | 47305.127 | 4841.4553 | 12373.3399
1539 | 47958.4862 | 4562.1937 | 12455.1136
1540 | 49172.9656 | 4330.8582 | 12610.4086
1541 | 52052.5501 | 4296.757 | 13200.0797
1542 | 58444.9011 | 4243.301 | 14619.4915
1543 | 63308.5838 | 4355.7429 | 15639.0373
1544 | 65440.6486 | 4632.2395 | 15970.6335
1545 | 65625.1265 | 5317.0294 | 15952.6283
1546 | 65465.63 | 6234.0764 | 15947.3768
1547 | 67391.1179 | 6556.6558 | 15862.6022
1548 | 66898.2161 | 6787.0696 | 15743.3176
1549 | 66624.3817 | 6866.3319 | 15611.2793
1550 | 65612.6358 | 6408.2693 | 15543.0095
1551 | 64300.1525 | 6636.8398 | 15526.5047
1552 | 63184.6377 | 6772.3231 | 15435.7283
1553 | 64043.6129 | 6762.1849 | 15768.0748
1554 | 68185.718 | 6716.1021 | 16129.6797
1555 | 68081.9492 | 6563.1073 | 15771.0756
1556 | 63861.0567 | 7076.4693 | 15259.4272
1557 | 60382.8798 | 7128.082 | 14536.9676
1558 | 58034.63 | 6833.1523 | 13632.9553
1559 | 53187.2813 | 6598.1302 | 12770.205
1560 | 49157.5924 | 6127.1644 | 12228.5479
1561 | 46874.6786 | 5327.1676 | 12003.4826
1562 | 45597.7457 | 4823.0221 | 11911.2058
1563 | 46106.0207 | 4493.9912 | 11871.4442
1564 | 47647.1797 | 4337.3098 | 12055.2476
1565 | 50442.2119 | 4292.1487 | 12629.9143
1566 | 57442.7635 | 4271.8723 | 13999.8117
1567 | 62485.1591 | 4346.5264 | 15162.6491
1568 | 64723.8751 | 4662.6541 | 15543.0095
1569 | 64917.0004 | 5299.5179 | 15554.2627
1570 | 65683.7366 | 6156.6574 | 15631.5352
1571 | 66968.3561 | 6387.9928 | 15629.2845
1572 | 66177.5993 | 6493.9832 | 15518.2523
1573 | 65454.1001 | 6506.8864 | 15460.4855
1574 | 64252.1114 | 6070.0218 | 15341.2009
1575 | 63302.8189 | 6210.1134 | 15358.4559
1576 | 61877.9194 | 6337.3018 | 15164.8998
1577 | 62500.5322 | 6306.8872 | 15551.2619
1578 | 66573.4581 | 6237.763 | 15759.8224
1579 | 67499.6909 | 6029.4689 | 15479.9912
1580 | 63469.0412 | 6719.7887 | 14933.8327
1581 | 60328.1129 | 6953.8892 | 14207.622
1582 | 58351.7014 | 6709.6505 | 13342.6211
1583 | 53230.5183 | 6382.4629 | 12504.6279
1584 | 49361.2868 | 6034.9989 | 11980.2258
1585 | 46874.6786 | 5298.5963 | 11791.9212
1586 | 46239.575 | 4804.589 | 11656.882
1587 | 47035.1359 | 4466.3415 | 11645.6287
1588 | 48415.8376 | 4292.1487 | 11853.439
1589 | 50743.9101 | 4215.6513 | 12475.3695
1590 | 57028.649 | 4205.5131 | 13755.991
1591 | 61859.6637 | 4310.5818 | 14773.2862
1592 | 64103.1839 | 4505.9727 | 15110.1339
1593 | 63950.4131 | 5185.2327 | 15057.6186
1594 | 64392.3914 | 6112.4179 | 15107.133
1595 | 65424.3146 | 6316.1037 | 15085.3767
1596 | 64892.019 | 6387.9928 | 14942.0851
1597 | 64568.2219 | 6429.4673 | 14909.8258
1598 | 63818.7805 | 5923.4786 | 14870.8144
1599 | 63209.6191 | 6073.7084 | 14914.3271
1600 | 61804.8969 | 6231.3114 | 14769.5351
1601 | 61919.2347 | 6115.1829 | 15081.6256
1602 | 65822.0951 | 6043.2938 | 15507.7492
1603 | 67021.2013 | 5852.5111 | 15342.7014
1604 | 62856.9973 | 6534.536 | 14890.3201
1605 | 59685.3228 | 6847.8988 | 14346.4123
1606 | 57570.5528 | 6576.9322 | 13531.6759
1607 | 52701.1052 | 6349.2833 | 12651.6706
1608 | 48895.2879 | 5925.3219 | 12204.5409
1609 | 46919.8372 | 5210.1174 | 11979.4756
1610 | 46412.523 | 4678.3223 | 11809.9264
1611 | 47232.1045 | 4425.7887 | 11825.681
1612 | 48409.1118 | 4267.264 | 12066.5008
1613 | 50887.0726 | 4181.5501 | 12727.4426
1614 | 57120.888 | 4147.4488 | 14078.5846
1615 | 61589.6727 | 4262.6557 | 15260.9276
1616 | 63715.0117 | 4482.9313 | 15588.7727
1617 | 63722.6982 | 5185.2327 | 15639.7875
1618 | 64351.0761 | 6006.4275 | 15647.2897
1619 | 65113.969 | 6241.4496 | 15672.7971
1620 | 64564.3786 | 6293.0623 | 15350.9538
1621 | 63635.2634 | 6331.7719 | 15019.3575
1622 | 62581.2413 | 5842.3729 | 14832.5533
1623 | 61991.2964 | 5976.9346 | 14644.2487
1624 | 61020.8658 | 6031.3122 | 14516.7117
1625 | 61971.1191 | 5967.718 | 14906.8249
1626 | 65360.9003 | 5861.7277 | 15245.9233
1627 | 64952.5508 | 5641.452 | 14843.8066
1628 | 60614.438 | 6259.8827 | 14138.602
1629 | 57885.7025 | 6570.4806 | 13554.9327
1630 | 56240.7747 | 6385.2279 | 12936.0031
1631 | 52165.9272 | 6095.8281 | 12250.3042
1632 | 48512.8806 | 5761.2672 | 11764.1631
1633 | 46184.8081 | 5117.9518 | 11545.8498
1634 | 45161.5323 | 4657.1242 | 11398.8071
1635 | 45255.6929 | 4321.6417 | 11403.3084
1636 | 45625.6095 | 4155.7437 | 11460.325
1637 | 45508.3892 | 4033.1636 | 11717.6496
1638 | 44925.17 | 3978.7859 | 11927.7106
1639 | 47510.7429 | 3973.256 | 12269.8098
1640 | 51428.9764 | 3884.7771 | 12797.2128
1641 | 53786.8345 | 4064.4998 | 13175.3225
1642 | 55238.637 | 4586.1567 | 13321.615
1643 | 56198.4985 | 4877.3998 | 13243.5923
1644 | 54560.2964 | 5002.7449 | 13100.3008
1645 | 52346.5618 | 5095.8321 | 13018.527
1646 | 50131.8663 | 5001.8233 | 12908.2451
1647 | 49575.5502 | 4883.8514 | 12972.7638
1648 | 49361.2868 | 4807.354 | 13230.0884
1649 | 50997.5672 | 4657.1242 | 13702.7256
1650 | 55651.7906 | 4629.4745 | 14204.6212
1651 | 57118.9663 | 4653.4376 | 13897.0319
1652 | 53530.2949 | 5511.4987 | 13278.1024
1653 | 51578.8647 | 5901.3588 | 12734.1946
1654 | 51703.7716 | 5688.4565 | 12359.0857
1655 | 48406.2294 | 5459.886 | 11788.9203
1656 | 45170.1797 | 5176.9378 | 11475.3293
1657 | 42839.2247 | 4784.3126 | 11234.5095
1658 | 41866.8725 | 4342.8397 | 11137.7314
1659 | 41836.1262 | 3993.5324 | 11135.4807
1660 | 41953.3465 | 3765.8835 | 11151.2353
1661 | 41141.4517 | 3690.3078 | 11265.2684
1662 | 38777.8287 | 3655.2849 | 11329.7871
1663 | 39693.4924 | 3677.4046 | 11488.083
1664 | 42823.8516 | 3442.3825 | 11974.2241
1665 | 45307.5773 | 3513.35 | 12438.6088
1666 | 46892.9342 | 3856.2057 | 12665.9247
1667 | 49004.8217 | 4234.0844 | 12851.2285
1668 | 47593.3737 | 4490.3046 | 12702.6854
1669 | 45136.551 | 4662.6541 | 12503.8777
1670 | 43081.352 | 4555.7421 | 12431.1066
1671 | 42113.8039 | 4342.8397 | 12488.1232
1672 | 42143.5894 | 4234.0844 | 12679.4287
1673 | 44572.5482 | 4046.0667 | 13143.8134
1674 | 50831.3449 | 4010.1222 | 13839.2652
1675 | 54248.99 | 4128.0941 | 13833.2634
1676 | 51531.7844 | 5012.8831 | 13522.6733
1677 | 50182.7899 | 5462.6509 | 12852.7289
1678 | 50384.5626 | 5441.4528 | 12246.5531
1679 | 46679.6316 | 5257.1218 | 11649.3798
1680 | 43646.3155 | 4947.4456 | 11248.7636
1681 | 41990.8186 | 4519.7976 | 11148.9846
1682 | 41438.3458 | 4150.2138 | 11167.7401
1683 | 42307.89 | 3890.307 | 11154.9864
1684 | 44256.4377 | 3752.0587 | 11385.3032
1685 | 48048.8035 | 3721.6441 | 12028.2397
1686 | 55287.6389 | 3741.9205 | 13347.1224
1687 | 59964.9221 | 3893.072 | 14550.4715
1688 | 62080.6529 | 4087.5412 | 14930.0816
1689 | 62083.5353 | 4799.0591 | 14879.0668
1690 | 62855.0757 | 5735.4609 | 14829.5525
1691 | 63831.2712 | 6083.8466 | 14659.2531
1692 | 63103.9287 | 6237.763 | 14410.1808
1693 | 62621.5958 | 6292.1407 | 14206.1216
1694 | 61379.2526 | 5851.5895 | 14074.0833
1695 | 60428.0385 | 6055.2753 | 14082.3357
1696 | 59210.6766 | 6151.1274 | 13781.4984
1697 | 59550.8077 | 6049.7453 | 14015.5663
1698 | 64001.3367 | 6002.7409 | 14718.5203
1699 | 66625.3425 | 5749.2857 | 14740.2766
1700 | 62792.6222 | 6347.44 | 14182.1146
1701 | 59097.2995 | 6572.3239 | 13598.4453
1702 | 56070.7092 | 6375.0897 | 12692.9326
1703 | 51123.4349 | 6049.7453 | 11803.9247
1704 | 47562.6274 | 5704.1246 | 11286.2745
1705 | 45340.2453 | 5046.9844 | 11085.2161
1706 | 44901.1495 | 4554.8205 | 11007.9437
1707 | 45553.5478 | 4297.6786 | 11037.2022
1708 | 47472.3101 | 4147.4488 | 11262.2675
1709 | 50612.2775 | 4072.7947 | 11914.9569
1710 | 56835.5237 | 4006.4356 | 13166.3199
1711 | 61430.1762 | 4161.2736 | 14319.4045
1712 | 63178.8728 | 4376.0193 | 14515.2113
1713 | 62789.7398 | 5111.5003 | 14338.9101
1714 | 63233.6397 | 5979.6995 | 14275.8918
1715 | 63980.1986 | 6116.1045 | 14155.1068
1716 | 63445.9814 | 6210.1134 | 13971.3035
1717 | 62769.5625 | 6283.8458 | 13846.0171
1718 | 61679.99 | 5861.7277 | 13715.4793
1719 | 61046.808 | 6040.5288 | 13742.4871
1720 | 59832.3286 | 6161.2656 | 13649.4601
1721 | 60422.2735 | 6083.8466 | 13973.5541
1722 | 64788.2502 | 6023.939 | 14718.5203
1723 | 67013.5148 | 5766.7972 | 14738.0259
1724 | 62989.5908 | 6301.3572 | 14366.6682
1725 | 59163.5963 | 6623.0149 | 13722.2312
1726 | 55876.623 | 6366.7948 | 12894.7411
1727 | 50853.4439 | 6104.123 | 12080.755
1728 | 47295.5187 | 5752.9723 | 11576.6087
1729 | 45481.4862 | 5071.8691 | 11455.8237
1730 | 44739.7313 | 4541.9173 | 11365.0473
1731 | 45538.1747 | 4293.0704 | 11361.2962
1732 | 47627.9633 | 4172.3335 | 11610.3685
1733 | 50723.7328 | 4097.6794 | 12215.0439
1734 | 56411.8011 | 4046.0667 | 13422.8944
1735 | 61033.3565 | 4201.8265 | 14654.0015
1736 | 63209.6191 | 4344.6831 | 14769.5351
1737 | 62891.5869 | 5113.3436 | 14513.7108
1738 | 63301.8581 | 5850.6678 | 14401.1782
1739 | 64090.6932 | 6102.2797 | 14252.6351
1740 | 63420.0392 | 6235.9197 | 14044.0746
1741 | 62930.9806 | 6293.984 | 13898.5324
1742 | 61866.3895 | 5791.6819 | 13798.0032
1743 | 61019.905 | 5940.0684 | 13757.4914
1744 | 59790.0524 | 6105.9663 | 13593.944
1745 | 60243.5606 | 6045.1371 | 13785.2495
1746 | 64302.0741 | 5982.4645 | 14487.4532
1747 | 66608.0477 | 5795.3685 | 14533.9667
1748 | 62789.7398 | 6236.8414 | 14175.3627
1749 | 59352.8783 | 6596.2869 | 13586.4418
1750 | 56365.6816 | 6361.2648 | 12769.4548
1751 | 51341.5416 | 6080.16 | 11926.2101
1752 | 48028.6262 | 5717.9494 | 11468.5774
1753 | 46028.1941 | 5031.3162 | 11242.0116
1754 | 45314.3031 | 4548.3689 | 11123.4772
1755 | 46285.6945 | 4254.3608 | 11161.7383
1756 | 47790.3422 | 4146.5272 | 11355.2945
1757 | 50449.8985 | 4105.0527 | 11934.4625
1758 | 56519.4132 | 4117.9558 | 13100.3008
1759 | 61058.3379 | 4186.1583 | 14273.6412
1760 | 62745.5419 | 4344.6831 | 14501.7074
1761 | 62536.0827 | 5025.7863 | 14465.6969
1762 | 63048.201 | 5848.8245 | 14337.4097
1763 | 63886.038 | 6112.4179 | 14227.8779
1764 | 63069.3391 | 6195.3669 | 14038.8231
1765 | 62460.1777 | 6227.6248 | 13910.5358
1766 | 61593.5159 | 5814.7232 | 13815.2582
1767 | 60718.2068 | 6029.4689 | 13855.77
1768 | 59205.8724 | 6132.6943 | 13779.998
1769 | 59843.8585 | 6057.1186 | 14032.8213
1770 | 63798.6032 | 6023.939 | 14590.9833
1771 | 66702.2083 | 5721.6361 | 14516.7117
1772 | 62614.8701 | 6195.3669 | 14038.8231
1773 | 58930.1164 | 6552.9691 | 13386.8839
1774 | 56122.5936 | 6350.205 | 12566.896
1775 | 51428.9764 | 6039.6071 | 11615.62
1776 | 47715.3981 | 5740.9908 | 11067.2109
1777 | 45879.2666 | 5049.7493 | 10942.6748
1778 | 45320.068 | 4529.0141 | 10832.3928
1779 | 46086.8042 | 4263.5774 | 10881.9072
1780 | 47775.9299 | 4142.8405 | 11096.4694
1781 | 50901.485 | 4093.0712 | 11704.8959
1782 | 56722.1467 | 4070.0298 | 12962.2607
1783 | 61303.3476 | 4155.7437 | 14224.877
1784 | 63573.7708 | 4321.6417 | 14492.7047
1785 | 63480.571 | 5088.4589 | 14336.6595
1786 | 63785.1517 | 5919.7919 | 14239.8814
1787 | 64545.1622 | 6093.9848 | 14065.8309
1788 | 63726.5415 | 6193.5236 | 13810.0067
1789 | 62498.6106 | 6286.6108 | 13545.1798
1790 | 61334.0939 | 5844.2162 | 13269.85
1791 | 60256.0513 | 5998.1326 | 13077.7942
1792 | 59609.4178 | 6068.1784 | 13080.0449
1793 | 60352.1335 | 5958.5015 | 13458.1546
1794 | 63567.045 | 5854.3544 | 14129.5994
1795 | 65155.2844 | 5623.0189 | 13966.8022
1796 | 61155.381 | 6067.2568 | 13369.6289
1797 | 58438.1754 | 6458.0386 | 12769.4548
1798 | 57359.1719 | 6156.6574 | 12230.0483
1799 | 53607.1607 | 5859.8844 | 11620.1213
1800 | 50659.3577 | 5556.6598 | 11189.4964
1801 | 48556.1177 | 4950.2106 | 11019.9472
1802 | 47239.791 | 4548.3689 | 10901.4128
1803 | 47430.0339 | 4248.8309 | 10995.9402
1804 | 47715.3981 | 4031.3203 | 11061.9594
1805 | 47327.2259 | 3938.2331 | 11148.2344
1806 | 47412.7391 | 3936.3898 | 11326.036
1807 | 50274.068 | 3920.7216 | 11686.1405
1808 | 54232.656 | 3788.9249 | 12190.2868
1809 | 57370.7018 | 4033.1636 | 12677.9282
1810 | 58844.6032 | 4571.4103 | 12796.4626
1811 | 59708.3825 | 4904.1278 | 12777.7072
1812 | 59039.6502 | 5009.1965 | 12611.9091
1813 | 57562.8662 | 5095.8321 | 12377.0909
1814 | 55813.2088 | 4981.5469 | 12223.2963
1815 | 55109.8868 | 4781.5477 | 12155.7767
1816 | 54504.5687 | 4823.9438 | 12256.3059
1817 | 55127.1816 | 4690.3038 | 12602.9065
1818 | 57650.3011 | 4615.6497 | 13390.635
1819 | 57717.5586 | 4682.9305 | 13553.4322
1820 | 53900.2115 | 5281.0848 | 13083.0458
1821 | 51817.1487 | 5816.5666 | 12571.3973
1822 | 51810.4229 | 5592.6043 | 12016.9865
1823 | 48750.2038 | 5246.0619 | 11623.1222
1824 | 46010.8993 | 5007.3532 | 11370.2988
1825 | 44194.9451 | 4557.5854 | 11172.9916
1826 | 43474.3283 | 4143.7622 | 11145.9838
1827 | 43713.5731 | 3827.6344 | 11151.9855
1828 | 44646.5316 | 3664.5014 | 11171.4912
1829 | 44321.7736 | 3550.2162 | 11252.5147
1830 | 42823.8516 | 3560.3544 | 11347.7923
1831 | 44253.5552 | 3567.7276 | 11645.6287
1832 | 47654.8663 | 3376.0233 | 12082.2554
1833 | 50592.1002 | 3494.9169 | 12629.1641
1834 | 52704.9485 | 3837.7726 | 12991.5192
1835 | 55490.3725 | 4229.4761 | 13067.2912
1836 | 54369.0928 | 4438.6919 | 13035.7821
1837 | 52162.0839 | 4542.8389 | 12824.9709
1838 | 50578.6487 | 4537.309 | 12614.9099
1839 | 49596.6882 | 4261.7341 | 12615.6602
1840 | 49290.1859 | 4087.5412 | 12736.4452
1841 | 50503.7045 | 3976.9426 | 13180.5741
1842 | 54281.658 | 3981.5509 | 13975.0546
1843 | 57053.6304 | 4122.5641 | 14203.1207
1844 | 54762.0691 | 4786.1559 | 13930.0415
1845 | 54053.9431 | 5365.8771 | 13335.8691
1846 | 54752.4609 | 5384.3102 | 12749.1989
1847 | 51763.3426 | 5199.9792 | 12183.5348
1848 | 49438.1526 | 4891.2246 | 11849.6879
1849 | 48099.727 | 4314.2684 | 11697.3937
1850 | 47714.4373 | 4049.7534 | 11650.8803
1851 | 47730.7713 | 3788.9249 | 11742.4068
1852 | 48397.582 | 3689.3861 | 11911.956
1853 | 50766.009 | 3584.3174 | 12435.6079
1854 | 56849.9361 | 3630.4002 | 13617.2007
1855 | 61715.5404 | 3807.358 | 14935.3332
1856 | 64662.3825 | 4038.6935 | 15332.1983
1857 | 65402.2157 | 4802.7457 | 15395.9668
1858 | 66318.8402 | 5696.7514 | 15401.9686
1859 | 67428.59 | 6078.3167 | 15377.2114
1860 | 66609.0086 | 6236.8414 | 15128.8893
1861 | 66158.3829 | 6350.205 | 14915.8275
1862 | 65199.4822 | 5935.4601 | 14895.5716
1863 | 64224.2475 | 6148.3625 | 14953.3384
1864 | 62619.6742 | 6258.9611 | 14864.0625
1865 | 62289.1513 | 6171.4038 | 15111.6343
1866 | 64836.2913 | 6164.0306 | 15520.5029
1867 | 67247.9554 | 5905.0455 | 15571.5177
1868 | 63659.284 | 6234.0764 | 15126.6387
1869 | 60660.5575 | 6673.706 | 14497.9563
1870 | 58604.3977 | 6354.8132 | 13673.4671
1871 | 53773.3829 | 6127.1644 | 12841.4757
1872 | 50454.7026 | 5715.1845 | 12337.3294
1873 | 48353.3841 | 4978.7819 | 12110.7637
1874 | 47487.6832 | 4512.4243 | 12119.0161
1875 | 48080.5106 | 4331.7799 | 12152.7759
1876 | 49132.6111 | 4198.1399 | 12357.5853
1877 | 51508.7247 | 4121.6425 | 12959.2599
1878 | 56651.0458 | 4059.8916 | 14104.092
1879 | 61403.2731 | 4195.3749 | 15230.9189
1880 | 63863.9391 | 4346.5264 | 15329.1974
1881 | 64211.7568 | 5114.2652 | 15084.6265
1882 | 65233.111 | 6045.1371 | 15004.3532
1883 | 66669.5404 | 6300.4356 | 14903.824
1884 | 65956.6102 | 6415.6425 | 14632.2452
1885 | 65361.8612 | 6495.8265 | 14463.4463
1886 | 64679.6773 | 6060.8052 | 14356.9154
1887 | 63885.0772 | 6239.6063 | 14326.9066
1888 | 62488.0415 | 6404.5826 | 14191.1172
1889 | 62314.1327 | 6307.8088 | 14469.448
1890 | 65099.5567 | 6243.293 | 14993.0999
1891 | 67736.0532 | 5941.9117 | 15198.6596
1892 | 64147.3817 | 6322.5553 | 14906.8249
1893 | 60900.763 | 6866.3319 | 14289.3958
1894 | 58715.853 | 6678.3143 | 13542.179
1895 | 54043.374 | 6398.131 | 12838.4748
1896 | 50768.8915 | 5977.8562 | 12291.5661
1897 | 48608.9629 | 5228.5505 | 12164.0291
1898 | 47896.9935 | 4711.5019 | 12090.5078
1899 | 48274.5967 | 4447.9084 | 12178.2833
1900 | 49811.9124 | 4277.4022 | 12389.8446
1901 | 52575.2375 | 4246.9876 | 13035.0318
1902 | 58057.6897 | 4248.8309 | 14182.8649
1903 | 62671.5586 | 4363.1162 | 15491.2445
1904 | 65122.6164 | 4425.7887 | 15730.5639
1905 | 65447.3743 | 5267.26 | 15518.2523
1906 | 66532.1428 | 6181.542 | 15354.7048
1907 | 67742.7789 | 6379.6979 | 15184.4054
1908 | 66977.0035 | 6552.9691 | 14930.0816
1909 | 66578.2622 | 6606.4251 | 14724.522
1910 | 65881.666 | 6117.9478 | 14735.0251
1911 | 64803.6234 | 6356.6566 | 14746.2783
1912 | 63690.9911 | 6446.9788 | 14678.7587
1913 | 64230.0124 | 6406.4259 | 14894.8214
1914 | 66468.7285 | 6337.3018 | 15356.2053
1915 | 67848.4694 | 6051.5887 | 15467.2375
1916 | 64328.0163 | 6376.0113 | 15139.3924
1917 | 61503.1986 | 7022.0917 | 14497.2061
1918 | 59375.938 | 6815.6409 | 13621.702
1919 | 54968.6459 | 6468.1768 | 12874.4853
1920 | 51811.3837 | 6097.6714 | 12349.3329
1921 | 49634.1603 | 5341.9141 | 12177.5331
1922 | 48946.2115 | 4823.0221 | 12104.7619
1923 | 49079.7658 | 4503.2078 | 12169.2807
1924 | 50003.1161 | 4340.0748 | 12402.5983
1925 | 51943.9772 | 4261.7341 | 12995.2703
1926 | 57683.9299 | 4293.0704 | 14196.3688
1927 | 63305.7014 | 4394.4524 | 15453.7336
1928 | 66194.8941 | 4488.4613 | 15716.3098
1929 | 67001.9849 | 5327.1676 | 15522.7536
1930 | 68284.6827 | 6229.4681 | 15308.1913
1931 | 69530.8693 | 6428.5457 | 15137.8919
1932 | 69175.365 | 6540.9876 | 14955.589
1933 | 68847.7246 | 6535.4577 | 14818.2992
1934 | 68029.104 | 6043.2938 | 14713.2687
1935 | 67393.0396 | 6288.4541 | 14738.0259
1936 | 65809.6044 | 6446.9788 | 14571.4776
1937 | 66181.4426 | 6345.5967 | 14813.0477
1938 | 68246.2498 | 6224.8598 | 15232.4194
1939 | 69037.9674 | 6022.0957 | 15289.4359
1940 | 65140.872 | 6413.7992 | 14890.3201
1941 | 62277.6215 | 6964.0274 | 14209.1225
1942 | 60684.578 | 6799.9728 | 13331.3678
1943 | 56192.7336 | 6474.6284 | 12593.1536
1944 | 53061.4136 | 6073.7084 | 12037.2423
1945 | 51072.5114 | 5295.8313 | 11859.4408
1946 | 50362.4636 | 4799.9808 | 11839.1849
1947 | 50500.8221 | 4505.0511 | 11912.7062
1948 | 51732.5963 | 4368.6461 | 12113.0143
1949 | 53654.241 | 4261.7341 | 12635.1658
1950 | 58536.1793 | 4293.0704 | 13858.7708
1951 | 63503.6308 | 4350.213 | 15125.8885
1952 | 65977.7483 | 4402.7473 | 15449.2323
1953 | 66615.7343 | 5267.26 | 15308.9416
1954 | 67396.8829 | 6182.4637 | 15179.1539
1955 | 68054.0853 | 6343.7534 | 15014.106
1956 | 67273.8976 | 6412.8775 | 14824.301
1957 | 66148.7747 | 6470.9418 | 14575.2287
1958 | 65034.2207 | 6015.6441 | 14237.6307
1959 | 64039.7696 | 6178.7771 | 14150.6055
1960 | 63287.4457 | 6283.8458 | 14028.32
1961 | 63567.045 | 6151.1274 | 14207.622
1962 | 65819.2126 | 6083.8466 | 14645.7492
1963 | 67299.8398 | 5759.4239 | 14516.7117
1964 | 63198.0893 | 6060.8052 | 13887.2791
1965 | 59981.2561 | 6686.6092 | 13309.6115
1966 | 58696.6366 | 6505.9647 | 12720.6906
1967 | 54855.2689 | 6254.3528 | 12037.9926
1968 | 51472.2134 | 5855.2761 | 11570.607
1969 | 49468.8989 | 5288.4581 | 11313.2823
1970 | 48436.9757 | 4812.8839 | 11099.4703
1971 | 48233.2813 | 4427.632 | 11136.2309
1972 | 48546.5094 | 4271.8723 | 11139.982
1973 | 48173.7104 | 4176.0201 | 11254.7653
1974 | 47489.6049 | 4142.8405 | 11416.8123
1975 | 50427.7996 | 4111.5043 | 11960.7201
1976 | 54389.2701 | 3882.0121 | 12529.3851
1977 | 57977.9415 | 4196.2965 | 12904.494
1978 | 59352.8783 | 4768.6445 | 12966.762
1979 | 59774.6793 | 5093.0671 | 12863.232
1980 | 59006.0214 | 5211.9607 | 12649.42
1981 | 57306.3267 | 5230.3938 | 12396.5966
1982 | 55732.4997 | 5050.671 | 12006.4834
1983 | 55266.5009 | 4945.6023 | 11912.7062
1984 | 54272.0497 | 4925.3259 | 12016.9865
1985 | 55284.7565 | 4725.3267 | 12368.8386
1986 | 57137.2219 | 4669.1057 | 12996.7707
1987 | 59026.1987 | 4701.3636 | 13312.6124
1988 | 56029.3938 | 5267.26 | 12905.9944
1989 | 53803.1684 | 6049.7453 | 12416.8525
1990 | 52981.6653 | 5960.3448 | 11963.721
1991 | 49563.0595 | 5581.5445 | 11539.0978
1992 | 45874.4625 | 5335.4625 | 11223.2562
1993 | 43754.8884 | 4857.1234 | 11095.7192
1994 | 42624.0005 | 4408.2773 | 11088.217
1995 | 42849.7938 | 3999.984 | 11067.2109
1996 | 42322.3023 | 3876.4822 | 11185.7453
1997 | 40196.0025 | 3778.7867 | 11440.8193
1998 | 39773.2407 | 3712.4275 | 11567.6061
1999 | 42201.2387 | 3780.63 | 11862.4416
2000 | 45033.743 | 3527.1748 | 12297.5679
2001 | 47691.3775 | 3858.9707 | 12576.6488
2002 | 50429.7212 | 4201.8265 | 12637.4165
2003 | 50553.6673 | 4500.4428 | 12420.6036
2004 | 48773.2635 | 4674.6356 | 12034.9917
2005 | 46778.5963 | 4698.5987 | 11719.1501
2006 | 45525.684 | 4520.7192 | 11519.5922
2007 | 44772.3993 | 4417.4938 | 11425.0647
2008 | 45387.3256 | 4247.9092 | 11547.3502
2009 | 47135.0614 | 4210.1214 | 11859.4408
2010 | 49361.2868 | 4248.8309 | 12412.3512
2011 | 53032.5889 | 4449.7518 | 13089.7977
2012 | 52626.1611 | 5011.9615 | 12772.4557
2013 | 52863.4842 | 5672.7883 | 12251.0544
2014 | 49257.518 | 5470.9458 | 11676.3877
2015 | 45684.2197 | 5212.8823 | 11344.0412
2016 | 43531.9776 | 4761.2712 | 11229.2579
2017 | 43190.8857 | 4360.3512 | 11257.016
2018 | 43782.7523 | 4080.168 | 11387.5539
2019 | 45464.1914 | 3915.1917 | 11596.8646
2020 | 49006.7433 | 3870.0306 | 12261.5574
2021 | 56544.3946 | 3870.9522 | 13643.4584
2022 | 61481.0997 | 3949.2929 | 14870.8144
2023 | 63905.2545 | 4329.0149 | 15082.3758
2024 | 64036.8872 | 4837.7686 | 14696.764
2025 | 64137.7735 | 5885.6907 | 14425.1852
2026 | 64890.0974 | 6278.3159 | 14115.3453
2027 | 64862.2335 | 6484.7666 | 13779.998
2028 | 64492.3169 | 6592.6003 | 13482.9118
2029 | 63433.4907 | 6154.814 | 13272.8508
2030 | 62170.0094 | 6308.7305 | 13143.8134
2031 | 60401.1354 | 6292.1407 | 12776.2067
2032 | 59848.6626 | 6215.6433 | 12673.4269
2033 | 59711.265 | 6115.1829 | 12617.1606
2034 | 61039.1215 | 5925.3219 | 12991.5192
2035 | 63415.2351 | 5909.6537 | 13580.4401
2036 | 60862.3301 | 6244.2146 | 13260.8474
2037 | 58028.8651 | 6641.448 | 12493.3747
2038 | 52659.7899 | 6430.389 | 11830.1823
2039 | 48839.5602 | 5992.6027 | 11330.5373
2040 | 46467.2899 | 5347.444 | 11159.4877
2041 | 45395.973 | 4778.7827 | 11118.2257
2042 | 45965.7406 | 4366.8028 | 11236.0099
2043 | 47664.4745 | 4290.3054 | 11420.5634
2044 | 50717.0071 | 4199.0615 | 12114.5148
2045 | 57641.6537 | 4210.1214 | 13424.3948
2046 | 62090.2611 | 4317.0334 | 14372.6699
2047 | 63839.9186 | 4674.6356 | 14569.9772
2048 | 63861.0567 | 5104.127 | 14180.6142
2049 | 63760.1703 | 6104.123 | 13896.2817
2050 | 64683.5206 | 6423.0157 | 13605.9475
2051 | 63813.0155 | 6525.3195 | 13312.6124
2052 | 63535.3379 | 6584.3054 | 13059.0388
2053 | 62530.3177 | 6122.5561 | 12887.9892
2054 | 61357.1537 | 6231.3114 | 12749.1989
2055 | 59693.9702 | 6303.2005 | 12467.8673
2056 | 59250.0703 | 6189.8369 | 12393.5957
2057 | 59562.3375 | 6093.9848 | 12340.3303
2058 | 61019.905 | 5944.6766 | 12693.6828
2059 | 63370.0765 | 5896.7506 | 13293.1067
2060 | 60648.0668 | 6249.7445 | 12932.252
2061 | 57729.0885 | 6689.3741 | 12242.802
2062 | 52321.5804 | 6457.117 | 11560.8541
2063 | 48812.6572 | 5940.99 | 11123.4772
2064 | 46298.1852 | 5284.7714 | 10946.4259
2065 | 45428.6409 | 4794.4508 | 10867.653
2066 | 46056.0579 | 4461.7333 | 10982.4363
2067 | 48078.5889 | 4272.7939 | 11203.0003
2068 | 51454.9186 | 4192.6099 | 11928.4608
2069 | 57881.8593 | 4190.7666 | 13347.1224
2070 | 61907.7049 | 4258.0475 | 14407.1799
2071 | 64097.419 | 4620.258 | 14494.2052
2072 | 63724.6199 | 5070.0258 | 14119.8466
2073 | 63790.9166 | 6024.8606 | 13802.5045
2074 | 64662.3825 | 6322.5553 | 13493.4148
2075 | 63846.6443 | 6454.352 | 13167.0701
2076 | 63328.7611 | 6509.6513 | 12954.0083
2077 | 62321.8193 | 6100.4364 | 12691.4321
2078 | 61269.7188 | 6321.6337 | 12585.6515
2079 | 59868.8399 | 6423.9374 | 12353.8342
2080 | 59498.9233 | 6335.4585 | 12344.0814
2081 | 59735.2855 | 6247.9012 | 12236.8002
2082 | 60999.7277 | 6063.5702 | 12608.158
2083 | 62921.3724 | 6091.2198 | 13226.3373
2084 | 60130.1835 | 6335.4585 | 12772.4557
2085 | 57201.597 | 6717.9454 | 12089.0074
2086 | 52383.073 | 6428.5457 | 11395.056
2087 | 48664.6906 | 5972.3263 | 10875.1552
2088 | 46756.4974 | 5291.223 | 10716.8593
2089 | 45729.3783 | 4776.0177 | 10665.8445
2090 | 45849.4811 | 4471.8715 | 10761.8723
2091 | 47280.1456 | 4265.4207 | 10969.6826
2092 | 50701.6339 | 4233.1628 | 11547.3502
2093 | 57847.2697 | 4216.573 | 12927.7507
2094 | 62320.8585 | 4267.264 | 14139.3522
2095 | 64159.8724 | 4642.3777 | 14224.877
2096 | 64195.4228 | 5104.127 | 13876.0258
2097 | 64626.8321 | 5984.3078 | 13672.7168
2098 | 65691.4232 | 6293.984 | 13413.8918
2099 | 64842.0563 | 6394.4444 | 13224.8369
2100 | 64180.0497 | 6440.5272 | 12910.4957
2101 | 63415.2351 | 5972.3263 | 12758.9517
2102 | 62645.6164 | 6113.3396 | 12702.6854
2103 | 61151.5377 | 6238.6847 | 12428.1057
2104 | 60901.7239 | 6140.0676 | 12460.3651
2105 | 60880.5858 | 6018.4091 | 12485.8725
2106 | 61969.1975 | 5777.857 | 12890.99
2107 | 63294.1715 | 5745.5991 | 13301.3591
2108 | 60348.2902 | 6075.5517 | 12827.2215
2109 | 57265.0113 | 6585.2271 | 12118.2659
2110 | 52428.2317 | 6361.2648 | 11325.2858
2111 | 48677.1813 | 5950.2066 | 10883.4076
2112 | 46397.1499 | 5246.0619 | 10744.6173
2113 | 45453.6223 | 4799.9808 | 10762.6225
2114 | 46288.5769 | 4483.853 | 10866.9028
2115 | 47874.8946 | 4324.4066 | 11100.9707
2116 | 50818.8543 | 4252.5175 | 11717.6496
2117 | 57137.2219 | 4257.1258 | 13043.2842
2118 | 61706.893 | 4295.8353 | 14257.8866
2119 | 63616.047 | 4657.1242 | 14449.1921
2120 | 63677.5396 | 5099.5187 | 14044.8248
2121 | 63899.4896 | 5950.2066 | 13798.7534
2122 | 64226.1692 | 6364.0298 | 13479.1607
2123 | 63181.7553 | 6517.0246 | 13149.8151
2124 | 61733.796 | 6582.4621 | 12734.1946
2125 | 60044.6703 | 6138.2243 | 12459.6149
2126 | 58919.5474 | 6258.9611 | 12177.5331
2127 | 58099.9659 | 6325.3203 | 11932.2119
2128 | 58301.7386 | 6213.8 | 11896.2014
2129 | 58412.2332 | 6137.3026 | 11869.9438
2130 | 59201.0683 | 6003.6626 | 12093.5087
2131 | 60185.9112 | 6075.5517 | 12408.6001
2132 | 57377.4275 | 6394.4444 | 12068.7515
2133 | 55452.9004 | 6685.6875 | 11533.0961
2134 | 51662.4563 | 6369.5597 | 11001.942
2135 | 47465.5843 | 5973.248 | 10455.7835
2136 | 44811.793 | 5299.5179 | 10250.9741
2137 | 43317.7143 | 4828.5521 | 10179.7034
2138 | 43302.3411 | 4451.5951 | 10143.693
2139 | 44151.7081 | 4248.8309 | 10252.4745
2140 | 44516.8205 | 4168.6469 | 10431.0263
2141 | 45168.2581 | 4101.3661 | 10721.3606
2142 | 47367.5804 | 4079.2463 | 11167.7401
2143 | 51105.1793 | 4167.7252 | 11697.3937
2144 | 53580.2577 | 4188.9233 | 12073.2528
2145 | 54566.0614 | 4667.2624 | 12116.0152
2146 | 55049.355 | 5093.0671 | 11878.9464
2147 | 54114.4749 | 5243.297 | 11647.8794
2148 | 52289.8733 | 5296.753 | 11444.5704
2149 | 50493.1355 | 5235.9237 | 11217.2544
2150 | 50010.8027 | 5039.6111 | 11069.4616
2151 | 49746.5765 | 5017.4914 | 11068.7113
2152 | 50848.6397 | 4877.3998 | 11180.4938
2153 | 52170.7313 | 4761.2712 | 11289.2753
2154 | 53023.9415 | 4750.2114 | 11528.5948
2155 | 53891.5641 | 4892.1463 | 12112.2641
2156 | 51957.4287 | 5312.4211 | 11808.426
2157 | 50992.7631 | 5993.5244 | 11403.3084
2158 | 47191.7499 | 5698.5947 | 10916.4172
2159 | 43925.9148 | 5446.9828 | 10644.0882
2160 | 41327.8512 | 5067.2608 | 10458.0342
2161 | 40067.2523 | 4460.8116 | 10444.5303
2162 | 39963.4835 | 4121.6425 | 10501.5468
2163 | 40466.9544 | 3909.6618 | 10579.5694
2164 | 40240.2003 | 3813.8096 | 10702.6051
2165 | 39154.4711 | 3707.8192 | 10788.8802
2166 | 39728.082 | 3724.409 | 11017.6965
2167 | 42683.5715 | 3773.2568 | 11420.5634
2168 | 45253.7713 | 3590.769 | 11683.1396
2169 | 46674.8275 | 3976.9426 | 11754.4103
2170 | 48617.6103 | 4346.5264 | 11699.6444
2171 | 48270.7534 | 4556.6638 | 11542.0987
2172 | 46474.0156 | 4743.7598 | 11250.264
2173 | 44426.5032 | 4731.7783 | 11046.955
2174 | 43042.9191 | 4437.7702 | 10908.915
2175 | 42893.9916 | 4355.7429 | 10890.9098
2176 | 44048.9001 | 4205.5131 | 10962.9307
2177 | 46139.6495 | 4199.0615 | 11228.5077
2178 | 47997.8799 | 4233.1628 | 11620.1213
2179 | 51303.1087 | 4422.1021 | 12355.3346
2180 | 50919.7406 | 4904.1278 | 12102.5113
2181 | 51064.8248 | 5582.4661 | 11537.5974
2182 | 47419.4648 | 5431.3146 | 11058.9585
2183 | 44177.6503 | 5317.0294 | 10695.103
2184 | 41907.2271 | 4827.6304 | 10600.5755
2185 | 41151.0599 | 4366.8028 | 10537.5572
2186 | 41672.7864 | 4068.1865 | 10677.0977
2187 | 44027.762 | 3871.8739 | 10820.3893
2188 | 47807.637 | 3843.3026 | 11510.5896
2189 | 54263.4023 | 3836.851 | 12705.6863
2190 | 58849.4074 | 4001.8273 | 13829.5123
2191 | 61991.2964 | 4394.4524 | 14068.0816
2192 | 62734.0121 | 4845.1419 | 13914.2869
2193 | 63321.0745 | 5871.8659 | 13773.9962
2194 | 64230.0124 | 6344.675 | 13599.9457
2195 | 63151.9698 | 6505.9647 | 13396.6367
2196 | 62422.7056 | 6678.3143 | 13210.5828
2197 | 61409.9989 | 6336.3801 | 12960.0101
2198 | 60262.777 | 6413.7992 | 12872.9848
2199 | 58595.7503 | 6514.2596 | 12628.4139
2200 | 58462.196 | 6412.8775 | 12598.4052
2201 | 58826.3476 | 6317.947 | 12500.8769
2202 | 59623.8302 | 6065.4135 | 12814.4678
2203 | 61332.1723 | 6081.0816 | 13192.5775
2204 | 58979.1184 | 6423.9374 | 12787.46
2205 | 55453.8612 | 6793.5212 | 12010.9847
2206 | 50383.6017 | 6543.7526 | 11283.2736
2207 | 46624.8648 | 6028.5473 | 10780.6278
2208 | 44511.0556 | 5334.5408 | 10581.0699
2209 | 43752.9668 | 4774.1744 | 10539.0577
2210 | 44417.8558 | 4441.4569 | 10526.304
2211 | 46410.6014 | 4243.301 | 10692.1021
2212 | 49532.3131 | 4184.315 | 11285.5243
2213 | 55590.298 | 4150.2138 | 12527.1345
2214 | 59932.2541 | 4277.4022 | 13716.9797
2215 | 62163.2836 | 4648.8293 | 14107.0929
2216 | 63186.5594 | 5074.634 | 14149.8553
2217 | 64181.9713 | 6069.1001 | 14119.8466
2218 | 65320.5458 | 6460.8036 | 14036.5724
2219 | 64389.509 | 6605.5035 | 13908.2852
2220 | 63933.1183 | 6714.2588 | 13811.5071
2221 | 63243.2479 | 6286.6108 | 13641.2077
2222 | 63123.1451 | 6418.4075 | 13599.9457
2223 | 62194.9907 | 6465.4119 | 13367.3783
2224 | 61877.9194 | 6335.4585 | 13334.3687
2225 | 62258.405 | 6219.3299 | 13243.5923
2226 | 62625.4391 | 6043.2938 | 13492.6646
2227 | 63309.5446 | 6007.3492 | 14107.0929
2228 | 60477.0404 | 6276.4725 | 13793.5019
2229 | 57941.4302 | 6746.5167 | 13064.2903
2230 | 53474.5672 | 6520.7112 | 12272.8107
2231 | 49898.3865 | 6051.5887 | 11821.9299
2232 | 47355.0897 | 5325.3243 | 11581.11
2233 | 46376.9726 | 4838.6903 | 11578.8594
2234 | 46648.8853 | 4519.7976 | 11614.8698
2235 | 47893.1502 | 4321.6417 | 11701.1448
2236 | 50575.7662 | 4217.4946 | 12386.8438
2237 | 55842.0334 | 4139.1539 | 13521.9231
2238 | 60532.7681 | 4287.5404 | 14610.4889
2239 | 62831.0551 | 4587.0784 | 14781.5385
2240 | 63291.289 | 5072.7907 | 14623.2426
2241 | 64147.3817 | 6079.2383 | 14471.6987
2242 | 65261.9356 | 6423.9374 | 14277.3923
2243 | 64009.0233 | 6538.2226 | 13997.5611
2244 | 62881.0179 | 6602.7385 | 13708.7273
2245 | 62284.3472 | 6107.8096 | 13567.6864
2246 | 61269.7188 | 6247.9012 | 13383.1328
2247 | 59897.6645 | 6273.7076 | 13065.0405
2248 | 59078.0831 | 6209.1917 | 13044.7847
2249 | 59266.4042 | 6127.1644 | 12991.5192
2250 | 59665.1455 | 5903.2022 | 13098.0501
2251 | 61390.7824 | 5885.6907 | 13563.9353
2252 | 59455.6862 | 6162.1873 | 13190.3269
2253 | 56908.5462 | 6703.1989 | 12337.3294
2254 | 52295.6382 | 6403.661 | 11521.8428
2255 | 49074.9617 | 5989.8377 | 11001.1918
2256 | 47383.9144 | 5355.7389 | 10775.3762
2257 | 46691.1615 | 4802.7457 | 10614.0794
2258 | 47246.5168 | 4500.4428 | 10699.6043
2259 | 48638.7484 | 4302.2869 | 10833.143
2260 | 51248.3418 | 4196.2965 | 11470.0778
2261 | 56444.469 | 4192.6099 | 12512.8803
2262 | 60894.0373 | 4296.757 | 13629.9544
2263 | 63198.0893 | 4611.9631 | 13951.7978
2264 | 64055.1428 | 5019.3347 | 13929.2913
2265 | 64992.9054 | 5978.7779 | 13855.0197
2266 | 65906.6474 | 6274.6292 | 13633.7055
2267 | 64969.8456 | 6418.4075 | 13311.1119
2268 | 64107.988 | 6470.9418 | 13018.527
2269 | 62592.7712 | 5969.5613 | 12808.4661
2270 | 61505.1203 | 5972.3263 | 12704.9361
2271 | 60356.9376 | 6075.5517 | 12580.3999
2272 | 59848.6626 | 5949.2849 | 12581.9004
2273 | 59814.073 | 5798.1334 | 12506.1284
2274 | 59681.4795 | 5645.1387 | 12499.3764
2275 | 60821.9756 | 5591.6827 | 12918.7481
2276 | 58761.0117 | 5851.5895 | 12655.4217
2277 | 56066.8659 | 6452.5087 | 12061.2493
2278 | 51574.0606 | 6200.8968 | 11445.3206
2279 | 47502.0955 | 5808.2717 | 10949.4267
2280 | 44789.6941 | 5224.8639 | 10770.8749
2281 | 43275.4381 | 4742.8381 | 10726.6121
2282 | 42984.3089 | 4387.0792 | 10719.1099
2283 | 43087.1169 | 4157.587 | 10848.8976
2284 | 41984.0929 | 4031.3203 | 11027.4494
2285 | 39656.9812 | 3941.9197 | 11149.7349
2286 | 40414.1092 | 4004.5922 | 11491.8341
2287 | 43192.8074 | 4035.0069 | 11845.1866
2288 | 45695.7496 | 3981.5509 | 12181.2841
2289 | 47357.9722 | 4439.6135 | 12296.0674
2290 | 49377.6207 | 4812.8839 | 12236.8002
2291 | 48761.7336 | 5030.3946 | 12100.2606
2292 | 46414.4447 | 5120.7168 | 11872.9447
2293 | 44533.1545 | 5049.7493 | 11721.4007
2294 | 43486.819 | 4901.3628 | 11673.3868
2295 | 43067.9005 | 4916.1093 | 11587.862
2296 | 43995.094 | 4788.9209 | 11594.6139
2297 | 45710.1619 | 4703.207 | 11551.1013
2298 | 46571.0587 | 4701.3636 | 11663.634
2299 | 48552.2744 | 4787.9992 | 12164.7793
2300 | 48072.824 | 5220.2556 | 12039.493
2301 | 47237.8694 | 5875.5525 | 11685.3903
2302 | 43699.1607 | 5682.9265 | 11260.7671
2303 | 40210.4148 | 5317.0294 | 10997.4407
2304 | 38148.4901 | 4935.4641 | 10848.8976
2305 | 37352.9292 | 4490.3046 | 10800.8836
2306 | 37417.3043 | 4150.2138 | 10833.143
2307 | 38472.2872 | 3944.6847 | 10875.1552
2308 | 39316.8501 | 3784.3166 | 11067.2109
2309 | 39719.4346 | 3788.9249 | 11025.1987
2310 | 41804.4191 | 3794.4548 | 11236.7601
2311 | 45209.5734 | 3799.0631 | 11643.3781
2312 | 47863.3647 | 3835.9293 | 11971.2232
2313 | 49209.4768 | 4235.9277 | 12095.0091
2314 | 50205.8496 | 4614.7281 | 12001.2319
2315 | 49627.4346 | 4810.119 | 11782.1683
2316 | 48337.0502 | 4857.1234 | 11575.8585
2317 | 47067.8038 | 4814.7273 | 11452.0726
2318 | 46573.9412 | 4680.1656 | 11347.7923
2319 | 46135.8062 | 4658.9675 | 11339.5399
2320 | 47187.9066 | 4599.9816 | 11479.0804
2321 | 48146.8073 | 4514.2676 | 11479.0804
2322 | 48000.7623 | 4519.7976 | 11488.083
2323 | 48724.2616 | 4697.677 | 11980.976
2324 | 47896.9935 | 5080.164 | 11890.9499
2325 | 47349.3248 | 5676.4749 | 11597.6148
2326 | 44234.3388 | 5368.6421 | 11254.7653
2327 | 40953.1305 | 5059.8876 | 10941.9246
2328 | 38638.5095 | 4656.2025 | 10793.3815
2329 | 37374.0673 | 4146.5272 | 10685.3501
2330 | 37410.5785 | 3747.4504 | 10754.3701
2331 | 37807.3982 | 3535.4697 | 10838.3945
2332 | 37448.0506 | 3435.0093 | 10905.1639
2333 | 35788.7104 | 3393.5348 | 10927.6704
2334 | 36704.3741 | 3380.6316 | 11073.2127
2335 | 40033.6235 | 3377.8666 | 11315.533
2336 | 42466.4257 | 3287.5444 | 11615.62
2337 | 43494.5056 | 3614.7321 | 11713.1483
2338 | 45290.2825 | 3993.5324 | 11689.8916
2339 | 43428.2088 | 4244.2226 | 11598.365
2340 | 40365.1072 | 4344.6831 | 11430.3163
2341 | 38735.5525 | 4142.8405 | 11284.774
2342 | 37814.1239 | 3800.9064 | 11302.029
2343 | 37471.1103 | 3752.0587 | 11351.5434
2344 | 38695.198 | 3668.1881 | 11513.5904
2345 | 40482.3275 | 3619.3403 | 11681.6392
2346 | 41907.2271 | 3655.2849 | 11921.7088
2347 | 44427.4641 | 3846.0675 | 12286.3146
2348 | 44905.9536 | 4177.8634 | 12078.5043
2349 | 44863.6774 | 4905.9711 | 11654.6313
2350 | 42134.942 | 4875.5565 | 11157.9873
2351 | 39221.7286 | 4701.3636 | 10695.103
2352 | 37417.3043 | 4331.7799 | 10488.7931
2353 | 36596.762 | 3918.8783 | 10452.7827
2354 | 36867.7139 | 3699.5243 | 10440.7792
2355 | 37704.5902 | 3552.0595 | 10521.8027
2356 | 38101.4098 | 3498.6035 | 10740.8662
2357 | 37119.4494 | 3494.9169 | 10893.1604
2358 | 37887.1464 | 3583.3958 | 11254.0151
2359 | 40401.6185 | 3712.4275 | 11690.6418
2360 | 42997.7604 | 4020.2604 | 12182.7846
2361 | 45176.9055 | 4734.5432 | 12504.6279
2362 | 47403.1308 | 5171.4078 | 12644.9187
2363 | 46479.7806 | 5323.481 | 12593.9039
2364 | 44597.5296 | 5443.2962 | 12436.3581
2365 | 42850.7546 | 5301.3612 | 12292.3164
2366 | 41754.4563 | 5211.9607 | 12130.2693
2367 | 40984.8376 | 5211.9607 | 12070.2519
2368 | 42146.4718 | 5080.164 | 12100.2606
2369 | 43861.5397 | 5002.7449 | 12212.7933
2370 | 44899.2278 | 4866.3399 | 12416.8525
2371 | 46983.2515 | 5041.4545 | 12867.7333
2372 | 47079.3337 | 5316.1077 | 12659.923
2373 | 46678.6708 | 5942.8333 | 12168.5304
2374 | 43341.7348 | 5798.1334 | 11647.8794
2375 | 40073.9781 | 5379.7019 | 11284.0238
2376 | 38222.4734 | 4744.6814 | 11119.7262
2377 | 37721.885 | 4300.4436 | 11109.2231
2378 | 37936.1484 | 4040.5368 | 11096.4694
2379 | 40051.8791 | 3890.307 | 11244.2623
2380 | 44456.2887 | 3843.3026 | 11758.1614
2381 | 52335.0319 | 3853.4408 | 12851.2285
2382 | 58360.3488 | 3952.9796 | 14096.5898
2383 | 61710.7363 | 4267.264 | 14412.4315
2384 | 62976.1393 | 4891.2246 | 14461.1956
2385 | 64195.4228 | 5799.9768 | 14470.9484
2386 | 65421.4321 | 6112.4179 | 14366.6682
2387 | 64626.8321 | 6211.035 | 14285.6447
2388 | 64626.8321 | 6249.7445 | 14096.5898
2389 | 63684.2654 | 5905.9671 | 13956.2991
2390 | 62611.9876 | 6055.2753 | 13893.2808
2391 | 61083.3193 | 6109.6529 | 13598.4453
2392 | 60652.8709 | 6040.5288 | 13590.9431
2393 | 60056.2002 | 5948.3633 | 13482.1616
2394 | 59816.9554 | 5818.4099 | 13495.6655
2395 | 60524.1207 | 5847.9028 | 13707.9771
2396 | 58593.8286 | 6060.8052 | 13390.635
2397 | 55307.8162 | 6458.0386 | 12560.8943
2398 | 50373.9935 | 6264.491 | 11710.8977
2399 | 46683.4749 | 5747.4424 | 11121.9768
2400 | 44479.3485 | 5036.8462 | 10861.6513
2401 | 43457.0335 | 4576.0185 | 10768.6243
2402 | 44023.9187 | 4258.9691 | 10757.371
2403 | 45861.011 | 4084.7763 | 10875.1552
2404 | 49389.1506 | 4020.2604 | 11281.7732
2405 | 55094.5137 | 4066.3432 | 12268.3094
2406 | 59863.0749 | 4157.587 | 13455.9039
2407 | 62240.1494 | 4461.7333 | 13652.461
2408 | 62892.5477 | 5056.2009 | 13566.9362
2409 | 63549.7502 | 5958.5015 | 13496.4157
2410 | 64834.3697 | 6278.3159 | 13425.8952
2411 | 63843.7619 | 6312.4171 | 13283.3539
2412 | 63117.3802 | 6300.4356 | 13140.0623
2413 | 61784.7196 | 5940.99 | 12957.7594
2414 | 60752.7964 | 6116.1045 | 12899.2424
2415 | 59417.2534 | 6186.1503 | 12641.9178
2416 | 59023.3162 | 6097.6714 | 12633.6654
2417 | 59067.514 | 6028.5473 | 12477.6201
2418 | 58964.706 | 5881.0824 | 12489.6236
2419 | 59889.9779 | 5854.3544 | 12963.7612
2420 | 58759.0901 | 6081.0816 | 12874.4853
2421 | 55343.3666 | 6457.117 | 12098.01
2422 | 50111.689 | 6247.9012 | 11412.311
2423 | 46122.3547 | 5745.5991 | 10893.1604
2424 | 43964.3477 | 5012.8831 | 10652.3405
2425 | 42912.2472 | 4552.0555 | 10653.841
2426 | 43304.2628 | 4257.1258 | 10746.868
2427 | 44950.1514 | 4156.6654 | 10891.66
2428 | 48561.8826 | 4093.0712 | 11443.8202
2429 | 54077.9636 | 4050.675 | 12410.1005
2430 | 58969.5101 | 4176.0201 | 13465.6568
2431 | 61677.1075 | 4493.0696 | 13710.9779
2432 | 62214.2072 | 5094.9105 | 13518.9222
2433 | 62862.7623 | 6034.9989 | 13482.9118
2434 | 63895.6463 | 6258.9611 | 13287.8552
2435 | 62964.6094 | 6340.9884 | 13148.3147
2436 | 61941.3336 | 6364.0298 | 12978.7655
2437 | 60821.0148 | 5882.9257 | 12808.4661
2438 | 59752.5803 | 6043.2938 | 12723.6915
2439 | 58396.86 | 6105.9663 | 12416.8525
2440 | 58280.6005 | 5955.7365 | 12367.3381
2441 | 58469.8825 | 5878.3175 | 12200.7898
2442 | 58680.3026 | 5678.3183 | 12209.0422
2443 | 59881.3305 | 5658.0418 | 12642.668
2444 | 58720.6572 | 5860.806 | 12561.6445
2445 | 55033.021 | 6361.2648 | 11953.218
2446 | 49748.4982 | 6203.6618 | 11175.9925
2447 | 45870.6192 | 5727.166 | 10712.358
2448 | 43670.3361 | 5045.1411 | 10578.069
2449 | 42414.5413 | 4611.9631 | 10551.0612
2450 | 42692.2189 | 4295.8353 | 10612.579
2451 | 44084.4505 | 4125.3291 | 10746.868
2452 | 47755.7526 | 4080.168 | 11252.5147
2453 | 53788.7561 | 4093.0712 | 12413.1014
2454 | 59187.6168 | 4184.315 | 13383.1328
2455 | 61948.0594 | 4449.7518 | 13473.9092
2456 | 62372.7429 | 5080.164 | 13236.0902
2457 | 63169.2646 | 5969.5613 | 13125.8082
2458 | 64254.9938 | 6242.3713 | 12818.2189
2459 | 63021.2979 | 6337.3018 | 12624.6628
2460 | 61522.4151 | 6315.1821 | 12323.8255
2461 | 59703.5784 | 5886.6124 | 11975.7245
2462 | 58565.0039 | 6059.8836 | 11768.6644
2463 | 57564.7879 | 6089.3765 | 11458.0743
2464 | 57659.9093 | 5938.2251 | 11402.5582
2465 | 57855.9171 | 5847.9028 | 11242.0116
2466 | 57401.4481 | 5644.217 | 11086.7166
2467 | 58164.341 | 5536.3833 | 11326.036
2468 | 57136.2611 | 5706.8896 | 11286.2745
2469 | 53638.8678 | 6253.4312 | 10804.6347
2470 | 48808.8139 | 6055.2753 | 10292.9863
2471 | 45382.5215 | 5668.1801 | 9904.3735
2472 | 43019.8593 | 5064.4958 | 9678.558
2473 | 41332.6553 | 4581.5485 | 9573.5276
2474 | 40826.3019 | 4275.5589 | 9607.2873
2475 | 41347.0677 | 4083.8546 | 9707.0663
2476 | 42424.1495 | 3963.1178 | 9737.075
2477 | 43629.0207 | 3915.1917 | 9895.3709
2478 | 47092.7852 | 3959.4311 | 10267.4789
2479 | 50813.0893 | 3957.5878 | 10628.3336
2480 | 52694.3795 | 3969.5693 | 10892.4102
2481 | 53593.7092 | 4500.4428 | 10954.6783
2482 | 53895.4074 | 4934.5424 | 10810.6365
2483 | 52224.5373 | 5064.4958 | 10597.5747
2484 | 49778.2837 | 5137.3066 | 10368.0081
2485 | 48049.7643 | 5058.0442 | 10156.4467
2486 | 47212.888 | 4861.7317 | 9974.894
2487 | 46867.9528 | 4832.2387 | 9938.8836
2488 | 47790.3422 | 4677.4006 | 9995.1499
2489 | 49048.0587 | 4556.6638 | 9959.1394
2490 | 48768.4594 | 4538.2307 | 9972.6433
2491 | 49966.6048 | 4610.1198 | 10278.7322
2492 | 49864.7577 | 4920.7176 | 10359.7557
2493 | 47722.1239 | 5646.982 | 9949.3866
2494 | 43647.2763 | 5364.0338 | 9563.0245
2495 | 40220.023 | 5093.9888 | 9186.4152
2496 | 37444.2073 | 4682.9305 | 8995.1097
2497 | 36155.7446 | 4225.7895 | 8930.591
2498 | 35407.264 | 3893.072 | 8970.3526
2499 | 35394.7733 | 3687.5428 | 8960.5997
2500 | 36099.056 | 3596.299 | 8944.0949
2501 | 35740.6693 | 3570.4926 | 9061.1289
2502 | 37603.7038 | 3590.769 | 9284.6938
2503 | 40522.6821 | 3420.2628 | 9608.0376
2504 | 43267.7515 | 3391.6915 | 9977.8949
2505 | 44992.4276 | 3728.0957 | 10193.9576
2506 | 47085.0987 | 4129.9374 | 10181.2039
2507 | 45842.7554 | 4391.6875 | 10128.6886
2508 | 43373.442 | 4563.1154 | 9941.8844
2509 | 41766.947 | 4537.309 | 9764.8331
2510 | 40741.7496 | 4292.1487 | 9717.5693
2511 | 40568.8016 | 4200.9048 | 9711.5676
2512 | 42183.9439 | 3999.0623 | 9804.5946
2513 | 44438.0331 | 3957.5878 | 9959.1394
2514 | 45692.8671 | 3991.6891 | 10098.6799
2515 | 48362.0315 | 4157.587 | 10526.304
2516 | 49584.1976 | 4405.5123 | 10676.3475
2517 | 47788.4206 | 5243.297 | 10171.451
2518 | 43843.2841 | 5139.1499 | 9615.5397
2519 | 40423.7174 | 4862.6533 | 9213.4231
2520 | 38813.3791 | 4417.4938 | 9182.6642
2521 | 37997.641 | 4007.3572 | 9135.4004
2522 | 38073.5459 | 3788.9249 | 9183.4144
2523 | 39520.5444 | 3690.3078 | 9324.4553
2524 | 44221.8481 | 3638.6951 | 9668.8052
2525 | 53179.5947 | 3675.5613 | 10866.9028
2526 | 58819.6219 | 3825.7911 | 12179.0335
2527 | 61393.6649 | 4056.2049 | 12410.8507
2528 | 61575.2603 | 4721.6401 | 12402.5983
2529 | 62357.3697 | 5663.5718 | 12367.3381
2530 | 63645.8325 | 5973.248 | 12321.5748
2531 | 62981.9042 | 6125.3211 | 12188.7863
2532 | 62293.9554 | 6146.5191 | 12052.2467
2533 | 61302.3868 | 5761.2672 | 11840.6853
2534 | 60195.5194 | 5914.262 | 11818.929
2535 | 58887.8402 | 5966.7964 | 11523.3433
2536 | 58934.9205 | 5914.262 | 11450.5721
2537 | 59047.3368 | 5852.5111 | 11260.0169
2538 | 58671.6552 | 5658.0418 | 11175.9925
2539 | 59308.6804 | 5563.1113 | 11457.3241
2540 | 58313.2685 | 5674.6316 | 11511.3398
2541 | 53760.8923 | 6168.6389 | 10685.3501
2542 | 48109.3353 | 5962.1881 | 9889.3692
2543 | 44433.229 | 5523.4802 | 9349.2125
2544 | 42695.1014 | 4810.119 | 9118.8957
2545 | 41580.5475 | 4435.9269 | 9112.1437
2546 | 41738.1223 | 4167.7252 | 9146.6537
2547 | 43284.0855 | 4063.5782 | 9275.6911
2548 | 47676.9652 | 4001.8273 | 9587.0315
2549 | 54849.504 | 4004.5922 | 10693.6025
2550 | 59703.5784 | 4038.6935 | 11912.7062
2551 | 62011.4737 | 4208.2781 | 12193.2876
2552 | 61753.9733 | 4895.8329 | 12197.0387
2553 | 62562.9857 | 5776.9354 | 12232.2989
2554 | 63697.7169 | 6046.0587 | 12254.8055
2555 | 62898.3127 | 6156.6574 | 12264.5583
2556 | 62048.9457 | 6214.7216 | 12120.5165
2557 | 61101.5749 | 5786.1519 | 11920.2084
2558 | 60313.7006 | 5948.3633 | 11761.1622
2559 | 59264.4826 | 6088.4549 | 11731.9038
2560 | 59206.8333 | 5992.6027 | 11791.171
2561 | 59521.0222 | 5979.6995 | 11592.3633
2562 | 59230.8538 | 5703.203 | 11597.6148
2563 | 59612.3003 | 5658.0418 | 11862.4416
2564 | 58169.1451 | 5808.2717 | 11818.1788
2565 | 53677.3007 | 6211.035 | 11145.9838
2566 | 48505.1941 | 5945.5983 | 10459.5346
2567 | 45335.4412 | 5500.4388 | 10022.1577
2568 | 43299.4586 | 4857.1234 | 9834.6033
2569 | 42188.748 | 4439.6135 | 9746.8278
2570 | 42756.594 | 4137.3106 | 9822.5998
2571 | 43992.2115 | 4040.5368 | 9970.3927
2572 | 47943.113 | 3936.3898 | 10343.2509
2573 | 54954.2336 | 3957.5878 | 11470.0778
2574 | 60019.689 | 4070.9514 | 12765.7037
2575 | 62481.3158 | 4190.7666 | 13165.5697
2576 | 62933.8631 | 4808.2757 | 13137.8117
2577 | 64155.0683 | 5752.9723 | 13047.7855
2578 | 65484.8464 | 6045.1371 | 12889.4896
2579 | 64741.1699 | 6100.4364 | 12754.4504
2580 | 64144.4993 | 6156.6574 | 12557.8934
2581 | 63048.201 | 5665.4151 | 12373.3399
2582 | 62032.6118 | 5942.8333 | 12332.8281
2583 | 60814.289 | 6081.0816 | 12102.5113
2584 | 60483.7661 | 6031.3122 | 12074.003
2585 | 60278.1502 | 5976.9346 | 11902.9534
2586 | 59365.3689 | 5713.3412 | 11899.9525
2587 | 59487.3934 | 5700.438 | 12214.2937
2588 | 58790.7972 | 5700.438 | 12355.3346
2589 | 54849.504 | 6186.1503 | 11638.1266
2590 | 49596.6882 | 6005.5059 | 10946.4259
2591 | 46267.4388 | 5568.6413 | 10406.2692
2592 | 44386.1487 | 4926.2475 | 10280.2326
2593 | 43585.7837 | 4376.941 | 10148.1943
2594 | 44209.3574 | 4146.5272 | 10220.2152
2595 | 45150.0025 | 4031.3203 | 10375.5102
2596 | 48776.146 | 3998.1407 | 10719.8601
2597 | 55441.3705 | 3957.5878 | 11853.439
2598 | 60230.1091 | 4043.3018 | 13110.8038
2599 | 62071.0447 | 4233.1628 | 13539.1781
2600 | 61969.1975 | 4901.3628 | 13530.9257
2601 | 63028.9845 | 5764.9539 | 13677.2182
2602 | 64850.7037 | 5999.976 | 13739.4862
2603 | 64231.9341 | 6106.888 | 13640.4575
2604 | 63639.1067 | 6142.8325 | 13447.6515
2605 | 62956.9228 | 5771.4054 | 13361.3765
2606 | 62560.1032 | 5878.3175 | 13194.8282
2607 | 61556.0439 | 5987.0728 | 12977.2651
2608 | 61704.9713 | 5942.8333 | 12987.0179
2609 | 61701.1281 | 5865.4143 | 12868.4835
2610 | 61289.8961 | 5658.0418 | 12842.9761
2611 | 61434.9803 | 5564.033 | 13041.0336
2612 | 60519.3166 | 5672.7883 | 13008.7742
2613 | 56834.5629 | 6084.7682 | 12268.3094
2614 | 51766.2251 | 5867.2576 | 11594.6139
2615 | 47709.6332 | 5494.9089 | 11088.217
2616 | 45556.4303 | 4865.4183 | 10880.4067
2617 | 44246.8295 | 4401.8257 | 10859.4006
2618 | 44267.9676 | 4093.0712 | 10906.6643
2619 | 45297.9691 | 3947.4496 | 10989.1883
2620 | 48775.1851 | 3915.1917 | 11296.7775
2621 | 55373.1521 | 3934.5464 | 12571.3973
2622 | 60496.2568 | 4042.3801 | 13816.0084
2623 | 62921.3724 | 4253.4392 | 14141.6029
2624 | 63326.8394 | 4887.538 | 14065.0807
2625 | 64132.9694 | 5751.129 | 14031.3209
2626 | 64969.8456 | 6092.1415 | 13876.0258
2627 | 63765.9353 | 6181.542 | 13616.4505
2628 | 62506.2972 | 6258.0394 | 13264.5984
2629 | 61141.9294 | 5814.7232 | 12957.7594
2630 | 59929.3717 | 5931.7735 | 12725.9422
2631 | 58860.9372 | 6034.9989 | 12503.1275
2632 | 58674.5377 | 5927.1652 | 12485.1223
2633 | 58514.0804 | 5810.115 | 12353.084
2634 | 57641.6537 | 5654.3552 | 12183.5348
2635 | 56943.1358 | 5612.8807 | 12242.802
2636 | 56205.2243 | 5728.0876 | 12386.8438
2637 | 52857.7193 | 6105.9663 | 11878.9464
2638 | 48392.7779 | 5759.4239 | 11362.0465
2639 | 45042.3904 | 5345.6007 | 11005.6931
2640 | 43126.5106 | 4810.119 | 10758.8715
2641 | 42035.0164 | 4407.3556 | 10751.3693
2642 | 41852.4602 | 4127.1724 | 10773.1256
2643 | 42359.7744 | 3932.7031 | 10830.8924
2644 | 42794.0661 | 3876.4822 | 10719.8601
2645 | 43276.3989 | 3807.358 | 10918.6678
2646 | 46268.3997 | 3809.2013 | 11224.7566
2647 | 49825.364 | 3687.5428 | 11644.8785
2648 | 52177.457 | 3874.6389 | 12019.2371
2649 | 53200.7328 | 4399.0607 | 12137.7715
2650 | 53712.8511 | 4853.4368 | 11987.728
2651 | 52066.9625 | 4983.3902 | 11794.922
2652 | 49638.9644 | 5062.6525 | 11548.8507
2653 | 47507.8605 | 4953.8972 | 11274.271
2654 | 46689.2398 | 4814.7273 | 11085.2161
2655 | 46278.0079 | 4827.6304 | 11025.9489
2656 | 47311.8527 | 4691.2254 | 11032.7009
2657 | 48519.6064 | 4620.258 | 11043.2039
2658 | 48578.2166 | 4587.0784 | 10968.9324
2659 | 48527.293 | 4644.221 | 11258.5164
2660 | 48731.9481 | 4755.7413 | 11615.62
2661 | 46985.1731 | 5412.8815 | 11369.5486
2662 | 43277.3597 | 5201.8225 | 11049.2057
2663 | 39629.1173 | 4866.3399 | 10680.0986
2664 | 37301.0448 | 4482.0097 | 10530.0551
2665 | 36483.385 | 4001.8273 | 10449.0316
2666 | 36191.295 | 3780.63 | 10505.2979
2667 | 36544.8776 | 3605.5155 | 10519.552
2668 | 36676.5103 | 3534.548 | 10373.2596
2669 | 35840.5948 | 3508.7417 | 10435.5276
2670 | 37915.0103 | 3505.0551 | 10546.5599
2671 | 41036.722 | 3266.3464 | 10883.4076
2672 | 43426.2872 | 3343.7654 | 11309.5312
2673 | 45236.4765 | 3731.7823 | 11575.1083
2674 | 47136.0222 | 4056.2049 | 11659.8829
2675 | 45780.3019 | 4308.7385 | 11668.8855
2676 | 43313.871 | 4557.5854 | 11468.5774
2677 | 41393.1871 | 4534.544 | 11314.7827
2678 | 40275.7507 | 4302.2869 | 11215.754
2679 | 40100.8811 | 4191.6883 | 11290.0256
2680 | 41741.9656 | 4030.3986 | 11491.8341
2681 | 43942.2488 | 3973.256 | 11539.0978
2682 | 45021.2523 | 3988.0025 | 11630.6244
2683 | 46886.2084 | 4163.117 | 11930.7114
2684 | 48562.8434 | 4423.0238 | 11885.6984
2685 | 47143.7088 | 5094.9105 | 11320.0343
2686 | 43195.6898 | 5011.0398 | 10653.841
2687 | 40423.7174 | 4706.8936 | 10209.7121
2688 | 38828.7523 | 4297.6786 | 10061.169
2689 | 37947.6782 | 3937.3114 | 10009.404
2690 | 38524.1716 | 3714.2708 | 10019.9071
2691 | 40119.1367 | 3611.0454 | 10120.4362
2692 | 44805.0672 | 3541.9213 | 10505.2979
2693 | 52787.5792 | 3542.8429 | 11722.9011
2694 | 58697.5974 | 3669.1097 | 13161.8186
2695 | 61310.0734 | 3861.7357 | 13494.9153
2696 | 61529.1409 | 4540.9956 | 13608.1981
2697 | 62469.7859 | 5567.7196 | 13596.1946
2698 | 63769.7785 | 5925.3219 | 13524.1737
2699 | 62998.2382 | 6068.1784 | 13428.1459
2700 | 62827.2118 | 6148.3625 | 13261.5976
2701 | 61780.8763 | 5735.4609 | 13127.3086
2702 | 60759.5222 | 5857.1194 | 13118.306
2703 | 59188.5776 | 6002.7409 | 12895.4914
2704 | 59192.4209 | 5972.3263 | 12795.7124
2705 | 59358.6432 | 5901.3588 | 12621.6619
2706 | 59251.9919 | 5711.4979 | 12389.0944
2707 | 59129.9675 | 5587.0744 | 12347.8325
2708 | 58099.0051 | 5640.5304 | 12477.6201
2709 | 53600.4349 | 6080.16 | 11683.1396
2710 | 48309.1863 | 5833.1563 | 10878.9063
2711 | 44499.5257 | 5361.2688 | 10382.2622
2712 | 42646.0995 | 4745.6031 | 10079.9245
2713 | 41721.7884 | 4359.4295 | 10037.1621
2714 | 41803.4583 | 4146.5272 | 10019.1568
2715 | 43077.5087 | 4010.1222 | 10101.6808
2716 | 47154.2779 | 3981.5509 | 10408.5198
2717 | 54319.13 | 3983.3942 | 11572.8576
2718 | 60079.2599 | 4044.2234 | 12839.225
2719 | 62399.6459 | 4121.6425 | 13059.0388
2720 | 62787.8181 | 4860.81 | 13040.2834
2721 | 63811.0939 | 5766.7972 | 13090.5479
2722 | 64908.353 | 6017.4874 | 12959.2599
2723 | 64127.2045 | 6175.0905 | 12774.7063
2724 | 63573.7708 | 6234.9981 | 12565.3956
2725 | 62334.31 | 5832.2347 | 12380.842
2726 | 61461.8833 | 5934.5384 | 12301.319
2727 | 59921.6851 | 6108.7313 | 12005.7332
2728 | 59652.6548 | 6008.2709 | 11921.7088
2729 | 59556.5726 | 5898.5939 | 11726.6522
2730 | 58638.0264 | 5759.4239 | 11700.3946
2731 | 58370.9178 | 5615.6457 | 11919.4582
2732 | 58148.007 | 5706.8896 | 12042.4939
2733 | 53970.3515 | 6021.174 | 11345.5417
2734 | 48562.8434 | 5757.5806 | 10513.5503
2735 | 44762.7911 | 5301.3612 | 9999.6512
2736 | 42935.307 | 4721.6401 | 9774.5859
2737 | 41637.236 | 4360.3512 | 9674.0567
2738 | 42088.8225 | 4053.44 | 9674.0567
2739 | 43351.343 | 3943.763 | 9784.3387
2740 | 47065.8822 | 3860.814 | 10072.4223
2741 | 53995.3329 | 3809.2013 | 11226.2571
2742 | 59845.7801 | 3770.4918 | 12414.6018
2743 | 62182.5 | 3626.7136 | 12628.4139
2744 | 62238.2277 | 3620.262 | 12536.8873
2745 | 63053.9659 | 4003.6706 | 12473.1188
2746 | 64166.5982 | 4398.1391 | 12415.352
2747 | 63142.3616 | 4669.1057 | 12224.0465
2748 | 62750.346 | 4833.1604 | 12172.2815
2749 | 61862.5462 | 4761.2712 | 12123.5174
2750 | 60836.3879 | 4534.544 | 12052.9969
2751 | 59453.7646 | 4505.9727 | 11794.1718
2752 | 59427.8224 | 4366.8028 | 11693.6427
2753 | 59448.9605 | 4316.1117 | 11503.8376
2754 | 58851.329 | 4311.5035 | 11428.8158
2755 | 58316.151 | 4387.0792 | 11568.3563
2756 | 58351.7014 | 4644.221 | 11818.929
2757 | 54442.1153 | 5260.8084 | 11085.9664
2758 | 49106.6688 | 5085.6939 | 10233.7191
2759 | 45500.7026 | 4746.5248 | 9723.5711
2760 | 43486.819 | 4246.9876 | 9558.5232
2761 | 42469.3081 | 3973.256 | 9593.0332
2762 | 42326.1456 | 3687.5428 | 9636.5458
2763 | 43306.1844 | 3648.8333 | 9719.82
2764 | 46721.9078 | 3624.8703 | 9922.3788
2765 | 53422.6828 | 3648.8333 | 11059.7087
2766 | 59309.6413 | 3788.9249 | 12205.2911
2767 | 61643.4787 | 3887.542 | 12425.1049
2768 | 61754.9341 | 4667.2624 | 12305.0701
2769 | 62606.2227 | 5591.6827 | 12367.3381
2770 | 63785.1517 | 5905.9671 | 12368.8386
2771 | 62939.628 | 6002.7409 | 12230.0483
2772 | 62294.9163 | 6008.2709 | 12132.52
2773 | 61376.3701 | 5624.8623 | 12016.9865
2774 | 60411.7045 | 5770.4838 | 12005.7332
2775 | 59165.5179 | 5852.5111 | 11687.6409
2776 | 59156.8705 | 5774.1704 | 11560.1039
2777 | 59153.988 | 5711.4979 | 11324.5356
2778 | 58819.6219 | 5485.6923 | 11185.7453
2779 | 58309.4252 | 5516.1069 | 11286.2745
2780 | 58209.4997 | 5576.9362 | 11533.8463
2781 | 53936.7227 | 6053.432 | 10877.4058
2782 | 48750.2038 | 5819.3315 | 10173.7017
2783 | 44883.8547 | 5350.209 | 9644.048
2784 | 42849.7938 | 4744.6814 | 9474.4988
2785 | 41839.9695 | 4374.176 | 9331.9575
2786 | 41880.324 | 4123.4858 | 9390.4744
2787 | 43099.6076 | 3986.1591 | 9463.9958
2788 | 46657.5327 | 3870.9522 | 9731.8235
2789 | 53488.0187 | 3882.0121 | 10923.1691
2790 | 59047.3368 | 4022.1037 | 12133.2702
2791 | 61578.1428 | 4123.4858 | 12491.124
2792 | 61739.5609 | 4802.7457 | 12483.6219
2793 | 62427.5097 | 5641.452 | 12379.3416
2794 | 62999.199 | 5999.976 | 12276.5618
2795 | 62296.8379 | 6059.8836 | 12134.0204
2796 | 61000.6886 | 6092.1415 | 11881.1971
2797 | 60102.3197 | 5659.8852 | 11533.8463
2798 | 59105.9469 | 5842.3729 | 11312.5321
2799 | 58302.6994 | 5977.8562 | 10972.6835
2800 | 58514.0804 | 5860.806 | 10880.4067
2801 | 58276.7572 | 5781.5437 | 10708.6069
2802 | 57286.1494 | 5582.4661 | 10478.2901
2803 | 56391.6238 | 5485.6923 | 10417.5224
2804 | 56192.7336 | 5564.033 | 10707.1064
2805 | 52532.0005 | 5995.3677 | 10310.2413
2806 | 47933.5048 | 5771.4054 | 9703.3152
2807 | 44556.2143 | 5332.6975 | 9341.7103
2808 | 42309.8116 | 4753.898 | 9150.4048
2809 | 41068.4292 | 4327.1716 | 9105.3917
2810 | 40157.5696 | 4010.1222 | 9061.1289
2811 | 40348.7732 | 3900.4452 | 9043.8739
2812 | 41209.6701 | 3829.4777 | 8879.5762
2813 | 42686.454 | 3800.9064 | 9106.8922
2814 | 46523.0176 | 3774.1784 | 9543.5188
2815 | 50145.3178 | 3606.4372 | 10128.6886
2816 | 52293.7165 | 3877.4038 | 10530.8053
2817 | 53074.8651 | 4417.4938 | 10686.8506
2818 | 53513.9609 | 4823.0221 | 10572.8175
2819 | 52002.5874 | 4954.8189 | 10449.0316
2820 | 49874.3659 | 5066.3391 | 10389.7644
2821 | 48257.3019 | 4926.2475 | 10213.4632
2822 | 47648.1405 | 4775.0961 | 10174.4519
2823 | 47466.5451 | 4724.405 | 10155.6965
2824 | 48500.39 | 4550.2122 | 10260.7269
2825 | 49416.0536 | 4498.5995 | 10249.4737
2826 | 49310.3632 | 4485.6963 | 10132.4397
2827 | 48609.9237 | 4530.8574 | 10214.9637
2828 | 49194.1037 | 4741.9165 | 10565.3153
2829 | 47138.9047 | 5412.8815 | 10371.7591
2830 | 43351.343 | 5267.26 | 10005.6529
2831 | 40030.741 | 4940.0724 | 9733.3239
2832 | 38004.3667 | 4534.544 | 9561.5241
2833 | 36703.4133 | 4070.9514 | 9532.2656
2834 | 36137.4889 | 3799.0631 | 9570.5267
2835 | 35845.3989 | 3600.9072 | 9602.786
2836 | 35790.6321 | 3546.5296 | 9456.4936
2837 | 35844.4381 | 3520.7232 | 9571.2769
2838 | 38384.8524 | 3515.1933 | 9766.3335
2839 | 41320.1646 | 3300.4476 | 10050.666
2840 | 43589.627 | 3396.2998 | 10473.7887
2841 | 44954.9555 | 3707.8192 | 10689.1012
2842 | 46787.2437 | 4140.9972 | 10761.1221
2843 | 45632.3353 | 4380.6276 | 10685.3501
2844 | 43187.0424 | 4533.6224 | 10530.8053
2845 | 41539.2321 | 4512.4243 | 10404.7687
2846 | 40655.2756 | 4235.9277 | 10298.2378
2847 | 40710.0424 | 4181.5501 | 10319.9941
2848 | 42117.6472 | 4051.5967 | 10446.0307
2849 | 44237.2212 | 3960.3528 | 10541.3083
2850 | 44928.0525 | 3958.5095 | 10572.8175
2851 | 45615.0405 | 4186.1583 | 10653.841
2852 | 47239.791 | 4380.6276 | 10900.6626
2853 | 45852.3636 | 5045.1411 | 10559.3136
2854 | 42163.7666 | 4932.6991 | 10071.6721
2855 | 38931.5603 | 4784.3126 | 9693.5624
2856 | 37510.5041 | 4277.4022 | 9632.7947
2857 | 36896.5386 | 3908.7401 | 9595.2839
2858 | 37062.7608 | 3658.0499 | 9656.0515
2859 | 38311.8299 | 3542.8429 | 9743.0767
2860 | 40833.9885 | 3539.1563 | 9826.3509
2861 | 45596.7849 | 3552.9812 | 10571.317
2862 | 50952.4086 | 3616.5754 | 11458.0743
2863 | 54457.4884 | 3671.8747 | 11957.7193
2864 | 55473.0777 | 4358.5079 | 12125.768
2865 | 56088.004 | 5181.5461 | 12258.5566
2866 | 57467.7448 | 5539.1483 | 12147.5243
2867 | 56849.9361 | 5678.3183 | 11992.9795
2868 | 55818.0129 | 5715.1845 | 11802.4242
2869 | 54538.1975 | 5364.0338 | 11531.5956
2870 | 53539.9031 | 5442.3745 | 11442.3197
2871 | 52739.5381 | 5488.4573 | 11404.0586
2872 | 52932.6634 | 5393.5268 | 11425.0647
2873 | 53039.3147 | 5291.223 | 11163.989
2874 | 52050.6285 | 5191.6843 | 10859.4006
2875 | 50505.6262 | 5135.4633 | 10759.6217
2876 | 50454.7026 | 5282.9281 | 10970.4328
2877 | 47686.5734 | 5722.5577 | 10800.8836
2878 | 43432.0521 | 5545.5999 | 10355.2544
2879 | 39595.4885 | 5106.892 | 9928.3805
2880 | 37544.1328 | 4516.1109 | 9722.8209
2881 | 36378.6553 | 4115.1909 | 9608.0376
2882 | 35927.0688 | 3812.8879 | 9581.7799
2883 | 35934.7554 | 3617.497 | 9543.5188
2884 | 35226.6294 | 3513.35 | 9352.2133
2885 | 34028.4839 | 3494.9169 | 9524.0132
2886 | 35938.5987 | 3493.0736 | 9782.8383
2887 | 38583.7426 | 3235.9317 | 10244.2221
2888 | 40675.4528 | 3375.1017 | 10535.3066
2889 | 41890.8931 | 3727.174 | 10806.8854
2890 | 43357.108 | 4079.2463 | 10887.1587
2891 | 42282.9086 | 4342.8397 | 10838.3945
2892 | 40278.6332 | 4521.6409 | 10701.8549
2893 | 38742.2783 | 4483.853 | 10566.8157
2894 | 38063.9377 | 4285.6971 | 10521.8027
2895 | 38214.7868 | 4235.0061 | 10504.5477
2896 | 39893.3435 | 4186.1583 | 10531.5555
2897 | 41919.7178 | 4204.5914 | 10554.8123
2898 | 42686.454 | 4303.2086 | 10571.317
2899 | 43339.8132 | 4565.8803 | 10639.5868
2900 | 44997.2317 | 4910.5794 | 10828.6417
2901 | 43329.2441 | 5329.9326 | 10440.7792
2902 | 39569.5463 | 5167.7212 | 10029.6599
2903 | 36451.6778 | 4809.1973 | 9695.813
2904 | 35026.7783 | 4337.3098 | 9571.2769
2905 | 34587.6825 | 4025.7903 | 9624.5424
2906 | 34850.9478 | 3717.9575 | 9679.3082
2907 | 36755.2977 | 3646.99 | 9748.3283
2908 | 41309.5956 | 3606.4372 | 10019.1568
2909 | 50248.1258 | 3658.0499 | 11272.7706
2910 | 56941.2142 | 3787.0816 | 12454.3634
2911 | 59672.8321 | 3993.5324 | 12760.4522
2912 | 60091.7506 | 4754.8197 | 12688.4313
2913 | 61083.3193 | 5664.4934 | 12659.923
2914 | 62224.7762 | 5996.2893 | 12617.1606
2915 | 61714.5796 | 6148.3625 | 12555.6428
2916 | 61024.7091 | 6254.3528 | 12377.0909
2917 | 60125.3794 | 5822.0965 | 12281.0631
2918 | 59211.6374 | 6057.1186 | 12253.305
2919 | 57955.8426 | 6156.6574 | 11938.2136
2920 | 57887.6242 | 6062.6485 | 11893.2006
2921 | 58193.1657 | 5964.0314 | 11698.8942
2922 | 58040.3949 | 5784.3086 | 11524.8437
2923 | 56835.5237 | 5663.5718 | 11582.6104
2924 | 57053.6304 | 5748.3641 | 11886.4486
2925 | 52655.9466 | 6156.6574 | 11344.0412
2926 | 47473.2709 | 6036.8422 | 10624.5825
2927 | 43958.5828 | 5584.3094 | 10163.9489
2928 | 42171.4532 | 4898.5979 | 10040.9132
2929 | 41323.0471 | 4433.162 | 9966.6416
2930 | 41600.7247 | 4082.9329 | 10061.169
2931 | 42972.779 | 4022.1037 | 10110.6834
2932 | 46148.2969 | 4042.3801 | 10306.4902
2933 | 53164.2216 | 3957.5878 | 11448.3215
2934 | 59066.5532 | 4103.2094 | 12434.1075
2935 | 61600.2417 | 4176.0201 | 12655.4217
2936 | 61573.3387 | 4892.1463 | 12483.6219
2937 | 62364.0955 | 5810.115 | 12431.1066
2938 | 63519.9647 | 6095.8281 | 12317.8238
2939 | 62587.9671 | 6161.2656 | 12215.0439
2940 | 62112.36 | 6239.6063 | 12056.748
2941 | 61433.0586 | 5834.078 | 11920.9586
2942 | 60382.8798 | 5875.5525 | 11863.1919
2943 | 59276.0125 | 5989.8377 | 11673.3868
2944 | 59302.9155 | 5898.5939 | 11638.1266
2945 | 59364.4081 | 5805.5067 | 11510.5896
2946 | 58879.1928 | 5564.033 | 11420.5634
2947 | 57692.5773 | 5523.4802 | 11412.311
2948 | 57625.3197 | 5599.9776 | 11641.8776
2949 | 53778.1871 | 6052.5103 | 11181.244
2950 | 48212.1433 | 5987.0728 | 10408.5198
2951 | 44361.1673 | 5477.3974 | 9848.1072
2952 | 42525.0358 | 4847.9068 | 9611.7887
2953 | 41281.7317 | 4436.8486 | 9578.0289
2954 | 41501.76 | 4122.5641 | 9592.283
2955 | 42926.6596 | 4022.1037 | 9633.545
2956 | 46080.0785 | 3940.0764 | 9842.1055
2957 | 53506.2743 | 3964.9611 | 11167.7401
2958 | 59135.7324 | 4079.2463 | 12442.3599
2959 | 61650.2045 | 4164.0386 | 12804.715
2960 | 61791.4454 | 4911.5011 | 12866.2329
2961 | 62547.6125 | 5833.1563 | 12849.7281
2962 | 63750.5621 | 6099.5147 | 12713.1885
2963 | 62955.962 | 6162.1873 | 12533.1362
2964 | 61453.2359 | 6234.0764 | 12276.5618
2965 | 60173.4205 | 5799.9768 | 12059.7489
2966 | 59125.1634 | 5999.976 | 11820.4294
2967 | 58231.5986 | 6045.1371 | 11552.6017
2968 | 58276.7572 | 5916.1053 | 11476.0795
2969 | 58312.3077 | 5789.8386 | 11222.506
2970 | 57829.014 | 5609.1941 | 11019.197
2971 | 55981.3527 | 5501.3604 | 10906.6643
2972 | 55963.0971 | 5561.268 | 11134.7305
2973 | 52803.9132 | 6003.6626 | 10821.1395
2974 | 48265.9493 | 5931.7735 | 10301.9889
2975 | 44099.8236 | 5493.9872 | 9883.3674
2976 | 42137.8244 | 4892.1463 | 9698.0637
2977 | 40528.447 | 4464.4982 | 9596.7843
2978 | 40153.7263 | 4196.2965 | 9583.2804
2979 | 40462.1503 | 4007.3572 | 9447.491
2980 | 40511.1522 | 3916.1133 | 9330.457
2981 | 41759.2604 | 3858.9707 | 9557.0228
2982 | 46035.8807 | 3876.4822 | 9941.8844
2983 | 49736.0075 | 3633.1652 | 10530.8053
2984 | 52285.0691 | 3897.6802 | 10933.6722
2985 | 53643.6719 | 4451.5951 | 10995.9402
2986 | 54210.5571 | 4865.4183 | 10983.9368
2987 | 52742.4206 | 4932.6991 | 10818.8889
2988 | 50408.5831 | 5056.2009 | 10653.841
2989 | 48626.2577 | 4993.5284 | 10473.0385
2990 | 47826.8535 | 4843.2986 | 10306.4902
2991 | 47517.4687 | 4799.9808 | 10353.0037
2992 | 48546.5094 | 4649.751 | 10400.2674
2993 | 49245.9881 | 4581.5485 | 10304.9898
2994 | 48680.0637 | 4503.2078 | 10178.203
2995 | 47296.4796 | 4615.6497 | 10088.9271
2996 | 47769.2042 | 4744.6814 | 10421.2735
2997 | 46282.812 | 5321.6377 | 10274.9811
2998 | 42380.9125 | 5240.532 | 9773.8357
2999 | 38942.1293 | 4967.722 | 9474.4988
3000 | 36639.0382 | 4576.9402 | 9239.6807
3001 | 35580.212 | 4137.3106 | 9191.6668
3002 | 35097.8792 | 3823.0262 | 9196.9183
3003 | 35168.0192 | 3611.9671 | 9123.397
3004 | 35043.1123 | 3529.0181 | 8889.329
3005 | 34527.1507 | 3494.9169 | 9016.1158
3006 | 36742.807 | 3454.364 | 9250.934
3007 | 40119.1367 | 3199.0655 | 9674.0567
3008 | 42708.5529 | 3379.71 | 10094.9288
3009 | 44781.0467 | 3785.2383 | 10334.9985
3010 | 47120.6491 | 4133.624 | 10369.5085
3011 | 45907.1305 | 4408.2773 | 10344.7513
3012 | 43525.2519 | 4461.7333 | 10220.9654
3013 | 41824.5964 | 4459.89 | 10155.6965
3014 | 40845.5184 | 4223.0246 | 10094.9288
3015 | 40775.3784 | 4103.2094 | 9972.6433
3016 | 42327.1064 | 4050.675 | 10120.4362
3017 | 44603.2946 | 3968.6477 | 10171.451
3018 | 45358.5009 | 4005.5139 | 10256.9758
3019 | 45717.8485 | 4112.4259 | 10341.7504
3020 | 47525.1553 | 4306.8952 | 10637.3362
3021 | 46662.3368 | 4916.1093 | 10296.7374
3022 | 43110.1766 | 5041.4545 | 9693.5624
3023 | 39740.5727 | 4719.7968 | 9205.9209
3024 | 38111.018 | 4364.0378 | 9106.142
3025 | 37356.7725 | 3960.3528 | 9014.6154
3026 | 37862.165 | 3756.667 | 9029.6198
3027 | 39531.1134 | 3610.1238 | 9041.6232
3028 | 43609.8043 | 3582.4741 | 9247.1829
3029 | 52467.6254 | 3577.8658 | 10540.5581
3030 | 58474.6866 | 3755.7453 | 11886.4486
3031 | 61950.9419 | 3825.7911 | 12343.3312
3032 | 62401.5675 | 4591.6867 | 12476.1197
3033 | 63852.4093 | 5595.3693 | 12552.6419
3034 | 65800.957 | 5919.7919 | 12558.6436
3035 | 65196.5997 | 6036.8422 | 12455.1136
3036 | 64543.2405 | 6148.3625 | 12347.8325
3037 | 63760.1703 | 5675.5533 | 12140.0222
3038 | 63071.2607 | 5841.4512 | 12164.0291
3039 | 61647.322 | 5976.9346 | 11898.4521
3040 | 61645.4004 | 5915.1837 | 11868.4434
3041 | 61621.3798 | 5866.3359 | 11614.8698
3042 | 60767.2087 | 5647.9036 | 11283.2736
3043 | 59421.0966 | 5563.1113 | 11232.2588
3044 | 58251.7759 | 5524.4018 | 11392.8054
3045 | 54126.0047 | 5932.6951 | 10895.4111
3046 | 48798.2449 | 5928.0868 | 10067.1708
3047 | 45453.6223 | 5525.3235 | 9548.0202
3048 | 43354.2255 | 4892.1463 | 9412.981
3049 | 42480.838 | 4480.1664 | 9298.1977
3050 | 42627.8438 | 4209.1997 | 9262.9374
3051 | 44004.7022 | 4035.0069 | 9286.1942
3052 | 47033.2142 | 3987.0808 | 9472.2482
3053 | 53766.6572 | 3991.6891 | 10675.5973
3054 | 59442.2347 | 4055.2833 | 11961.4704
3055 | 62640.8123 | 4097.6794 | 12227.0474
3056 | 63501.7091 | 4834.082 | 12209.0422
3057 | 65213.8945 | 5740.9908 | 12308.0709
3058 | 66498.514 | 5982.4645 | 12342.5809
3059 | 65961.4143 | 6113.3396 | 12217.2946
3060 | 65756.7591 | 6225.7815 | 12147.5243
3061 | 65090.9093 | 5848.8245 | 12080.0048
3062 | 64082.0458 | 6028.5473 | 12029.7402
3063 | 62489.0024 | 6169.5605 | 11780.6679
3064 | 61787.6021 | 6132.6943 | 11656.882
3065 | 61666.5384 | 6073.7084 | 11428.8158
3066 | 60422.2735 | 5864.4926 | 11224.7566
3067 | 58524.6494 | 5600.8992 | 11154.9864
3068 | 57915.488 | 5612.8807 | 11293.0264
3069 | 54322.0125 | 5990.7594 | 10792.6313
3070 | 49912.7988 | 5995.3677 | 10022.1577
3071 | 46380.8159 | 5599.9776 | 9482.001
3072 | 44792.5766 | 4931.7775 | 9290.6955
3073 | 44054.665 | 4480.1664 | 9201.4196
3074 | 44258.3593 | 4165.8819 | 9203.6702
3075 | 45539.1355 | 4058.9699 | 9175.9122
3076 | 48151.6114 | 3997.219 | 9442.9897
3077 | 55102.2002 | 4035.9285 | 10728.8627
3078 | 61310.0734 | 4127.1724 | 12037.9926
3079 | 64605.694 | 4139.1539 | 12418.3529
3080 | 65683.7366 | 4858.9667 | 12458.1145
3081 | 67267.1719 | 5795.3685 | 12457.3642
3082 | 68735.3084 | 6126.2427 | 12443.1101
3083 | 67731.249 | 6213.8 | 12327.5766
3084 | 66754.0927 | 6320.712 | 12192.5374
3085 | 65301.3293 | 5950.2066 | 12061.2493
3086 | 63825.5062 | 6117.0262 | 11968.9725
3087 | 62388.116 | 6316.1037 | 11713.1483
3088 | 61568.5346 | 6239.6063 | 11705.6461
3089 | 61024.7091 | 6173.2472 | 11423.5643
3090 | 59867.879 | 5961.2664 | 11263.0177
3091 | 58083.6319 | 5761.2672 | 11212.0029
3092 | 57206.4012 | 5722.5577 | 11353.0438
3093 | 53513.0001 | 6070.9434 | 10944.1752
3094 | 48549.3919 | 6061.7269 | 10295.2369
3095 | 45017.409 | 5649.7469 | 9750.5789
3096 | 42878.6185 | 4909.6577 | 9557.773
3097 | 41770.7903 | 4532.7007 | 9587.7817
3098 | 42256.0056 | 4251.5959 | 9632.7947
3099 | 43634.7856 | 4061.7349 | 9632.7947
3100 | 46914.0723 | 4001.8273 | 9808.3457
3101 | 54193.2623 | 3981.5509 | 11073.2127
3102 | 60315.6222 | 4082.9329 | 12149.775
3103 | 63677.5396 | 4145.6055 | 12457.3642
3104 | 63952.3348 | 4908.7361 | 12362.8368
3105 | 65142.7937 | 5809.1933 | 12365.8377
3106 | 66760.8185 | 6026.704 | 12395.8464
3107 | 66358.2339 | 6221.1732 | 12316.3233
3108 | 65682.7758 | 6228.5465 | 12233.7994
3109 | 64892.9799 | 5864.4926 | 12223.2963
3110 | 63666.0097 | 6007.3492 | 12228.5479
3111 | 62086.4178 | 6100.4364 | 12061.2493
3112 | 61581.0253 | 6029.4689 | 12080.0048
3113 | 60601.9473 | 5963.1097 | 11997.4808
3114 | 59350.9566 | 5736.3825 | 11870.694
3115 | 57423.547 | 5589.8394 | 11794.1718
3116 | 57434.116 | 5580.6228 | 11847.4373
3117 | 54018.3926 | 5967.718 | 11393.5556
3118 | 48556.1177 | 5962.1881 | 10564.5651
3119 | 44889.6196 | 5544.6782 | 10110.6834
3120 | 42854.5979 | 4875.5565 | 9859.3605
3121 | 41749.6522 | 4464.4982 | 9709.317
3122 | 42078.2535 | 4192.6099 | 9753.5798
3123 | 43278.3206 | 4058.9699 | 9686.8104
3124 | 46729.5944 | 3960.3528 | 9930.6312
3125 | 54301.8352 | 3961.2744 | 11157.9873
3126 | 60304.0924 | 4116.1125 | 12440.1092
3127 | 63238.4438 | 4169.5685 | 12876.7359
3128 | 64009.0233 | 4867.2616 | 12896.2416
3129 | 65664.5202 | 5751.129 | 12876.7359
3130 | 66980.8468 | 6051.5887 | 12841.4757
3131 | 66146.853 | 6117.0262 | 12621.6619
3132 | 65134.1463 | 6162.1873 | 12299.8185
3133 | 64031.1222 | 5708.7329 | 12049.996
3134 | 62829.1335 | 5870.9442 | 11779.1675
3135 | 62125.8115 | 6017.4874 | 11570.607
3136 | 62587.9671 | 5921.6353 | 11504.5878
3137 | 61704.9713 | 5864.4926 | 11356.0447
3138 | 60258.9337 | 5678.3183 | 11108.4729
3139 | 57323.6215 | 5566.798 | 10776.1265
3140 | 56560.7285 | 5557.5814 | 10838.3945
3141 | 54182.6933 | 5844.2162 | 10559.3136
3142 | 49438.1526 | 5858.041 | 10040.1629
3143 | 45318.1464 | 5465.4159 | 9618.5406
3144 | 42839.2247 | 4870.0266 | 9429.4858
3145 | 41308.6348 | 4488.4613 | 9271.1898
3146 | 41179.8846 | 4137.3106 | 9250.934
3147 | 41615.1371 | 3983.3942 | 9137.6511
3148 | 41848.6169 | 3915.1917 | 9040.1228
3149 | 43433.9738 | 3904.1318 | 9373.2194
3150 | 46598.9225 | 3893.072 | 9881.1168
3151 | 50371.111 | 3622.1053 | 10484.2918
3152 | 52880.779 | 3997.219 | 10979.4354
3153 | 54707.3023 | 4454.36 | 11141.4825
3154 | 55732.4997 | 4882.9297 | 11043.9542
3155 | 54026.0792 | 5022.0997 | 10857.15
3156 | 51647.0831 | 5161.2696 | 10710.8575
3157 | 49761.9497 | 5007.3532 | 10494.0446
3158 | 48978.8795 | 4771.4095 | 10265.2282
3159 | 48150.6506 | 4841.4553 | 10238.9706
3160 | 48817.4613 | 4736.3866 | 10282.4832
3161 | 49800.3826 | 4620.258 | 10277.9819
3162 | 49347.8353 | 4634.0828 | 10179.7034
3163 | 48480.2127 | 4746.5248 | 10157.9471
3164 | 48689.672 | 4901.3628 | 10223.216
3165 | 47608.7468 | 5218.4123 | 10181.2039
3166 | 43996.0548 | 5257.1218 | 9911.8757
3167 | 40488.0925 | 4950.2106 | 9607.2873
3168 | 37903.4804 | 4541.9173 | 9265.9383
3169 | 36596.762 | 4137.3106 | 9143.6528
3170 | 36357.5173 | 3871.8739 | 9057.3778
3171 | 36709.1782 | 3657.1282 | 8881.0767
3172 | 36132.6848 | 3560.3544 | 8711.5275
3173 | 35877.1061 | 3507.82 | 8905.8338
3174 | 37827.5754 | 3526.2532 | 9180.4135
3175 | 40775.3784 | 3301.3693 | 9556.2725
3176 | 43200.4939 | 3445.1475 | 10126.438
3177 | 45174.9838 | 3817.4962 | 10438.5285
3178 | 47594.3345 | 4126.2507 | 10622.3318
3179 | 46620.0606 | 4358.5079 | 10668.0951
3180 | 44442.8372 | 4568.6453 | 10533.8062
3181 | 43038.115 | 4557.5854 | 10477.5398
3182 | 41961.9939 | 4331.7799 | 10353.0037
3183 | 41569.9784 | 4246.9876 | 10357.505
3184 | 42754.6724 | 4089.3845 | 10423.5242
3185 | 44901.1495 | 4061.7349 | 10472.2883
3186 | 46010.8993 | 4115.1909 | 10494.0446
3187 | 46762.2623 | 4287.5404 | 10482.0411
3188 | 48565.7259 | 4495.8345 | 10595.324
3189 | 48243.8504 | 4848.8285 | 10375.5102
3190 | 44731.0839 | 4936.3857 | 9840.605
3191 | 41648.7659 | 4764.0362 | 9371.719
3192 | 39668.511 | 4329.9366 | 9218.6746
3193 | 39011.3085 | 3989.8458 | 9117.3952
3194 | 39291.8687 | 3760.3536 | 9138.4013
3195 | 40416.0308 | 3599.9856 | 9154.1559
3196 | 44251.6336 | 3610.1238 | 9490.2534
3197 | 52812.5606 | 3624.8703 | 10806.1352
3198 | 59364.4081 | 3741.9205 | 12200.0396
3199 | 62545.6909 | 3893.072 | 12734.1946
3200 | 63468.0803 | 4650.6726 | 12782.2085
3201 | 64914.1179 | 5553.8948 | 12937.5035
3202 | 66334.2134 | 5930.8518 | 12957.7594
3203 | 65810.5652 | 6045.1371 | 12910.4957
3204 | 64857.4294 | 6107.8096 | 12837.7246
3205 | 63828.3887 | 5611.0374 | 12715.4391
3206 | 62838.7417 | 5779.7003 | 12623.9126
3207 | 61621.3798 | 5903.2022 | 12327.5766
3208 | 61091.9667 | 5860.806 | 12236.8002
3209 | 60958.4124 | 5775.0921 | 11906.7045
3210 | 60303.1315 | 5625.7839 | 11732.654
3211 | 58555.3957 | 5540.9916 | 11501.5869
3212 | 57364.9368 | 5482.9273 | 11533.0961
3213 | 53478.4105 | 5764.0322 | 11102.4711
3214 | 48443.7014 | 5858.041 | 10277.2317
3215 | 44677.2779 | 5446.9828 | 9727.3222
3216 | 42777.7321 | 4770.4878 | 9569.7765
3217 | 41957.1898 | 4381.5493 | 9411.4805
3218 | 42119.5688 | 4142.8405 | 9382.9723
3219 | 43595.3919 | 3997.219 | 9284.6938
3220 | 46718.0645 | 3929.9382 | 9539.0175
3221 | 53934.8011 | 3932.7031 | 10815.888
3222 | 60044.6703 | 4006.4356 | 11988.4782
3223 | 63025.1412 | 4076.4814 | 12404.0988
3224 | 63381.6063 | 4746.5248 | 12367.3381
3225 | 65075.5361 | 5663.5718 | 12422.104
3226 | 66127.6366 | 5989.8377 | 12390.5949
3227 | 65303.251 | 6065.4135 | 12260.057
3228 | 64357.8018 | 6090.2982 | 12181.2841
3229 | 63117.3802 | 5693.9864 | 12029.7402
3230 | 61779.9155 | 5881.0824 | 12008.7341
3231 | 60076.3775 | 5974.1696 | 11786.6696
3232 | 59615.1828 | 5950.2066 | 11709.3972
3233 | 59154.9489 | 5830.3914 | 11533.0961
3234 | 58289.2479 | 5607.3508 | 11430.3163
3235 | 56444.469 | 5493.9872 | 11294.5269
3236 | 56099.5338 | 5483.849 | 11320.7845
3237 | 53580.2577 | 5759.4239 | 11103.9716
3238 | 48371.6398 | 5911.497 | 10431.0263
3239 | 44746.4571 | 5478.3191 | 9932.8818
3240 | 42944.9152 | 4830.3954 | 9696.5632
3241 | 41807.3016 | 4449.7518 | 9689.8113
3242 | 42023.4866 | 4150.2138 | 9683.0593
3243 | 43531.9776 | 4030.3986 | 9656.0515
3244 | 46132.9237 | 3981.5509 | 9954.6381
3245 | 53055.6487 | 4001.8273 | 11142.2327
3246 | 59002.1781 | 4093.0712 | 12179.0335
3247 | 61674.225 | 4082.9329 | 12524.1336
3248 | 61841.4081 | 4880.1648 | 12575.1484
3249 | 62750.346 | 5748.3641 | 12575.8986
3250 | 64181.9713 | 6029.4689 | 12515.131
3251 | 63749.6013 | 6175.0905 | 12276.5618
3252 | 63265.3468 | 6255.2745 | 12169.2807
3253 | 62535.1218 | 5785.2303 | 12046.9952
3254 | 61672.3034 | 6006.4275 | 11837.6845
3255 | 60295.445 | 6116.1045 | 11623.8724
3256 | 59690.1269 | 6036.8422 | 11542.8489
3257 | 59377.8596 | 5964.0314 | 11365.7975
3258 | 58469.8825 | 5775.0921 | 11208.2518
3259 | 56655.85 | 5680.1616 | 11089.7174
3260 | 56162.9481 | 5665.4151 | 11096.4694
3261 | 53327.5614 | 5849.7461 | 10941.1743
3262 | 48260.1844 | 5972.3263 | 10374.76
3263 | 44760.8694 | 5621.1756 | 9914.8766
3264 | 42520.2317 | 4914.266 | 9616.29
3265 | 41545.9579 | 4506.8944 | 9516.511
3266 | 41239.4555 | 4241.4577 | 9471.498
3267 | 40932.9532 | 4046.0667 | 9313.9522
3268 | 39105.4691 | 4001.8273 | 9274.9409
3269 | 37455.7372 | 4027.6336 | 9527.7643
3270 | 39668.511 | 4059.8916 | 9930.6312
3271 | 42547.1348 | 4122.5641 | 10436.2779
3272 | 45244.1631 | 4819.3355 | 10863.9019
3273 | 47501.1347 | 5670.0234 | 11155.7366
3274 | 49538.0781 | 5984.3078 | 11325.2858
3275 | 48926.0343 | 6176.9338 | 11324.5356
3276 | 46589.3143 | 6270.9426 | 11235.2597
3277 | 44933.8174 | 5839.6079 | 11095.7192
3278 | 44123.8442 | 6003.6626 | 11109.9733
3279 | 43545.4292 | 6156.6574 | 11134.7305
3280 | 44333.3035 | 6124.3994 | 11181.9942
3281 | 45179.788 | 6036.8422 | 11086.7166
3282 | 45525.684 | 5881.0824 | 10962.1804
3283 | 44623.4718 | 5711.4979 | 10851.8984
3284 | 45765.8896 | 5664.4934 | 10749.1186
3285 | 46208.8287 | 5823.9398 | 10551.8114
3286 | 42774.8496 | 5982.4645 | 10118.1856
3287 | 39309.1635 | 5568.6413 | 9677.8078
3288 | 37424.9909 | 4904.1278 | 9452.7425
3289 | 36682.2752 | 4505.9727 | 9387.4736
3290 | 36930.1674 | 4251.5959 | 9389.7242
3291 | 38486.6996 | 4064.4998 | 9286.9444
3292 | 40303.6146 | 3978.7859 | 9393.4753
3293 | 44471.6619 | 4001.8273 | 10058.9184
3294 | 49538.0781 | 4063.5782 | 10989.9385
3295 | 53174.7906 | 4140.0756 | 11492.5843
3296 | 54493.0389 | 4876.4782 | 11703.3955
3297 | 55124.2991 | 5859.8844 | 11744.6575
3298 | 56384.8981 | 6187.072 | 11691.392
3299 | 55937.1548 | 6373.2464 | 11428.8158
3300 | 54196.1448 | 6472.7851 | 11281.0229
3301 | 52847.1502 | 6053.432 | 11126.4781
3302 | 52077.5315 | 6186.1503 | 11007.9437
3303 | 51288.6964 | 6349.2833 | 10896.9115
3304 | 51562.5307 | 6291.219 | 10893.1604
3305 | 51957.4287 | 6180.6204 | 10790.3806
3306 | 51545.2359 | 5881.0824 | 10686.8506
3307 | 49605.3356 | 5777.857 | 10507.5485
3308 | 50372.0719 | 5708.7329 | 10537.5572
3309 | 49258.4788 | 5798.1334 | 10339.4998
3310 | 45182.6704 | 5910.5754 | 9791.8409
3311 | 41704.4936 | 5543.7566 | 9399.4771
3312 | 39495.563 | 4914.266 | 9082.135
3313 | 38443.4625 | 4608.2765 | 8951.5971
3314 | 38202.2961 | 4282.9321 | 8844.316
3315 | 38426.1677 | 4074.638 | 8692.772
3316 | 38537.6231 | 4010.1222 | 8545.7294
3317 | 39767.4757 | 3951.1362 | 8797.0523
3318 | 42975.6615 | 3988.9241 | 9199.9192
3319 | 46510.5269 | 3839.616 | 9743.0767
3320 | 49403.563 | 4127.1724 | 10334.9985
3321 | 50804.4419 | 4557.5854 | 10599.8253
3322 | 51749.8911 | 4964.9571 | 10697.3536
3323 | 50743.9101 | 5031.3162 | 10627.5834
3324 | 48468.6828 | 5118.8735 | 10559.3136
3325 | 46649.8461 | 5131.7767 | 10434.0272
3326 | 45735.1433 | 4900.4412 | 10270.4798
3327 | 44880.0114 | 4905.9711 | 10298.2378
3328 | 45606.3931 | 4791.6859 | 10265.2282
3329 | 46848.7364 | 4707.8152 | 10163.9489
3330 | 46315.48 | 4718.8751 | 10013.1551
3331 | 44825.2445 | 4790.7642 | 9890.8696
3332 | 45538.1747 | 4814.7273 | 9878.8661
3333 | 45378.6782 | 5089.3805 | 9890.8696
3334 | 41936.0517 | 5270.9466 | 9524.0132
3335 | 38271.4753 | 4948.3673 | 9160.1576
3336 | 35894.4009 | 4545.6039 | 8960.5997
3337 | 34734.6883 | 4157.587 | 8813.5571
3338 | 34262.9246 | 3859.8924 | 8713.7781
3339 | 34314.809 | 3707.8192 | 8526.2237
3340 | 33717.1775 | 3643.3034 | 8416.6919
3341 | 33890.1255 | 3596.299 | 8511.9696
3342 | 36144.2147 | 3567.7276 | 8844.316
3343 | 39378.3427 | 3387.0832 | 9250.1837
3344 | 41815.949 | 3482.9354 | 9750.5789
3345 | 43883.6386 | 3758.5103 | 9999.6512
3346 | 46208.8287 | 4105.0527 | 10183.4545
3347 | 45138.4726 | 4398.1391 | 10157.1969
3348 | 42924.7379 | 4623.9446 | 10055.9175
3349 | 41334.577 | 4576.0185 | 9914.1264
3350 | 40587.0572 | 4337.3098 | 9803.0942
3351 | 40542.8594 | 4246.9876 | 9735.5746
3352 | 42239.6716 | 4155.7437 | 9767.8339
3353 | 44240.1037 | 4112.4259 | 9800.8435
3354 | 44967.4462 | 4103.2094 | 9809.0959
3355 | 44853.1084 | 4248.8309 | 9863.8618
3356 | 46488.428 | 4388.9225 | 9938.8836
3357 | 46638.3163 | 4757.5846 | 10035.6616
3358 | 43220.6712 | 5005.5099 | 9533.766
3359 | 40330.5176 | 4702.2853 | 9060.3787
3360 | 38691.3547 | 4227.6328 | 8879.5762
3361 | 37817.0064 | 3925.3299 | 8816.5579
3362 | 37992.8369 | 3717.9575 | 8783.5484
3363 | 38912.3438 | 3643.3034 | 8710.027
3364 | 42383.795 | 3626.7136 | 9004.8626
3365 | 51138.8081 | 3596.299 | 10263.7278
3366 | 58280.6005 | 3737.3122 | 11638.1266
3367 | 61557.9655 | 3880.1688 | 12106.2624
3368 | 62379.4686 | 4643.2994 | 12203.0405
3369 | 63424.8433 | 5595.3693 | 12245.8029
3370 | 64728.6792 | 5888.4557 | 12290.0657
3371 | 64176.2064 | 6049.7453 | 12223.2963
3372 | 63542.0636 | 6102.2797 | 12197.0387
3373 | 62466.9035 | 5678.3183 | 12120.5165
3374 | 61739.5609 | 5857.1194 | 12088.2571
3375 | 60137.8701 | 5987.0728 | 11825.681
3376 | 59814.073 | 5928.0868 | 11774.6662
3377 | 59550.8077 | 5870.9442 | 11638.1266
3378 | 58647.6347 | 5668.1801 | 11464.0761
3379 | 56681.7922 | 5539.1483 | 11303.5295
3380 | 56116.8286 | 5504.1254 | 11211.2527
3381 | 53914.6238 | 5644.217 | 10775.3762
3382 | 48621.4536 | 5735.4609 | 10090.4275
3383 | 45245.1239 | 5322.5593 | 9561.5241
3384 | 42947.7977 | 4743.7598 | 9322.2046
3385 | 41658.3741 | 4373.2544 | 9198.4187
3386 | 41651.6483 | 4061.7349 | 9151.9052
3387 | 42520.2317 | 3937.3114 | 9019.8669
3388 | 45150.0025 | 3903.2102 | 9339.4596
3389 | 52844.2677 | 3933.6248 | 10581.0699
3390 | 59494.1191 | 3997.219 | 11863.1919
3391 | 62115.2425 | 4064.4998 | 12242.802
3392 | 62753.2285 | 4718.8751 | 12287.815
3393 | 63954.2564 | 5672.7883 | 12344.0814
3394 | 65258.0923 | 5987.9944 | 12330.5775
3395 | 64568.2219 | 6140.9892 | 12269.0596
3396 | 63977.3162 | 6213.8 | 12214.2937
3397 | 62964.6094 | 5738.2259 | 12170.7811
3398 | 62025.886 | 5859.8844 | 12077.0039
3399 | 60607.7122 | 5996.2893 | 11902.9534
3400 | 60562.5536 | 5909.6537 | 11812.9273
3401 | 60140.7526 | 5861.7277 | 11560.8541
3402 | 59003.1389 | 5673.71 | 11362.7967
3403 | 57153.5559 | 5539.1483 | 11177.4929
3404 | 56022.668 | 5501.3604 | 11020.6974
3405 | 53234.3616 | 5649.7469 | 10807.6356
3406 | 48356.2666 | 5745.5991 | 10084.4258
3407 | 44394.7961 | 5299.5179 | 9542.0184
3408 | 42413.5804 | 4677.4006 | 9376.9705
3409 | 41239.4555 | 4291.227 | 9258.4361
3410 | 41264.4369 | 4034.0852 | 9209.672
3411 | 42289.6344 | 3918.8783 | 9006.363
3412 | 45403.6596 | 3871.8739 | 9308.7007
3413 | 52921.1335 | 3905.9751 | 10554.8123
3414 | 59208.7549 | 3978.7859 | 11722.9011
3415 | 61841.4081 | 4004.5922 | 12092.7585
3416 | 62207.4814 | 4742.8381 | 12052.9969
3417 | 62898.3127 | 5741.9125 | 12129.5191
3418 | 64503.8468 | 6005.5059 | 12092.0082
3419 | 63809.1723 | 6100.4364 | 12023.7384
3420 | 63267.2685 | 6201.8185 | 11853.439
3421 | 61991.2964 | 5764.0322 | 11790.4207
3422 | 61009.336 | 5938.2251 | 11722.9011
3423 | 59780.4442 | 5992.6027 | 11484.3319
3424 | 59280.8166 | 5952.9715 | 11335.0386
3425 | 59072.3181 | 5953.8932 | 11067.2109
3426 | 58321.9159 | 5811.9583 | 10863.9019
3427 | 56095.6905 | 5761.2672 | 10779.8776
3428 | 55401.016 | 5761.2672 | 10620.8314
3429 | 53548.5505 | 5828.5481 | 10473.7887
3430 | 48315.9121 | 5917.027 | 9920.8783
3431 | 44487.9959 | 5472.7891 | 9335.7086
3432 | 42517.3493 | 4799.0591 | 9098.6398
3433 | 41472.9354 | 4412.8855 | 9051.3761
3434 | 41575.7434 | 4162.1953 | 8911.0854
3435 | 42459.6999 | 4020.2604 | 8828.5614
3436 | 44905.9536 | 3960.3528 | 9028.8695
3437 | 52466.6646 | 3934.5464 | 10337.2491
3438 | 58703.3624 | 3986.1591 | 11623.1222
3439 | 61434.9803 | 4093.0712 | 11902.9534
3440 | 62066.2405 | 4841.4553 | 11929.211
3441 | 63221.149 | 5745.5991 | 11944.2154
3442 | 64628.7537 | 6015.6441 | 11971.9734
3443 | 63868.7432 | 6119.7911 | 11826.4312
3444 | 63175.9903 | 6166.7956 | 11767.164
3445 | 62437.118 | 5747.4424 | 11663.634
3446 | 61414.803 | 5893.9856 | 11671.8863
3447 | 60191.6762 | 6057.1186 | 11416.8123
3448 | 59880.3697 | 6003.6626 | 11242.0116
3449 | 59676.6754 | 5903.2022 | 11037.2022
3450 | 58741.7953 | 5688.4565 | 10879.6565
3451 | 56554.0028 | 5529.9318 | 10824.1404
3452 | 55855.4849 | 5665.4151 | 10698.854
3453 | 54498.8038 | 5818.4099 | 10373.2596
3454 | 49285.3818 | 5828.5481 | 9668.055
3455 | 45551.6262 | 5427.628 | 9135.4004
3456 | 43261.9866 | 4762.1929 | 8830.8121
3457 | 42188.748 | 4401.8257 | 8783.5484
3458 | 42137.8244 | 4147.4488 | 8735.5344
3459 | 42852.6763 | 4003.6706 | 8682.269
3460 | 45344.0886 | 3971.4127 | 8866.0723
3461 | 53169.0257 | 3915.1917 | 10135.4406
3462 | 59442.2347 | 3999.984 | 11539.0978
3463 | 62262.2483 | 4072.7947 | 12019.9873
3464 | 62870.4488 | 4799.0591 | 12029.7402
3465 | 64436.5892 | 5736.3825 | 12121.2667
3466 | 65332.0757 | 6018.4091 | 12086.7567
3467 | 64452.9232 | 6152.9707 | 11840.6853
3468 | 63127.9492 | 6213.8 | 11519.5922
3469 | 61754.9341 | 5764.0322 | 11299.7784
3470 | 60407.8612 | 5909.6537 | 11114.4746
3471 | 59570.0241 | 5955.7365 | 10828.6417
3472 | 59358.6432 | 5859.8844 | 10764.8732
3473 | 58855.1723 | 5753.894 | 10569.0664
3474 | 57610.9074 | 5547.4432 | 10235.9697
3475 | 55102.2002 | 5456.1993 | 9949.3866
3476 | 53845.4446 | 5523.4802 | 9763.3326
3477 | 52433.9966 | 5678.3183 | 9642.5476
3478 | 48055.5292 | 5752.9723 | 9208.1716
3479 | 44461.0928 | 5362.1905 | 8720.5301
3480 | 42123.4121 | 4771.4095 | 8416.6919
3481 | 40635.0983 | 4430.397 | 8227.6371
3482 | 39829.9292 | 4139.1539 | 8087.3464
3483 | 39705.9831 | 3987.0808 | 7759.5013
3484 | 39457.1301 | 3902.2885 | 7707.7362
3485 | 41598.8031 | 3815.6529 | 8000.3211
3486 | 45558.352 | 3788.9249 | 8452.7024
3487 | 49448.7216 | 3623.027 | 9078.3839
3488 | 51810.4229 | 3866.344 | 9557.773
3489 | 53525.4908 | 4412.8855 | 9720.5702
3490 | 54280.6971 | 4790.7642 | 9710.0672
3491 | 52644.4167 | 4966.8004 | 9690.5615
3492 | 50252.9299 | 5089.3805 | 9516.511
3493 | 48362.0315 | 4957.5838 | 9404.7286
3494 | 47593.3737 | 4814.7273 | 9290.6955
3495 | 47210.9664 | 4819.3355 | 9313.202
3496 | 48055.5292 | 4713.3452 | 9367.9679
3497 | 48767.4986 | 4634.0828 | 9325.2055
3498 | 47846.0699 | 4540.074 | 9158.6572
3499 | 46444.2302 | 4622.1013 | 8992.8591
3500 | 45718.8093 | 4754.8197 | 8944.8452
3501 | 44444.7589 | 4993.5284 | 9069.3813
3502 | 41205.8268 | 5163.113 | 8806.8051
3503 | 38245.5331 | 4898.5979 | 8484.2115
3504 | 35901.1266 | 4483.853 | 8243.3916
3505 | 34897.0673 | 4094.9145 | 8106.852
3506 | 34089.0157 | 3726.2523 | 8043.8337
3507 | 33784.435 | 3588.0041 | 7821.7693
3508 | 32862.0456 | 3517.9583 | 7751.2489
3509 | 33353.0258 | 3505.0551 | 7878.0356
3510 | 35402.4598 | 3448.8341 | 8121.1062
3511 | 38463.6398 | 3199.0655 | 8617.7503
3512 | 40812.8504 | 3422.1061 | 9070.8817
3513 | 42914.1689 | 3721.6441 | 9421.2334
3514 | 45360.4226 | 4151.1354 | 9557.773
3515 | 44608.0987 | 4407.3556 | 9535.2665
3516 | 42359.7744 | 4583.3918 | 9366.4675
3517 | 41097.2538 | 4510.581 | 9300.4483
3518 | 39862.5971 | 4297.6786 | 9181.9139
3519 | 39634.8822 | 4214.7297 | 9292.9461
3520 | 40507.3089 | 4094.9145 | 9310.9514
3521 | 41625.7061 | 4094.9145 | 9430.9862
3522 | 41674.7081 | 4116.1125 | 9534.5162
3523 | 40957.9346 | 4227.6328 | 9599.035
3524 | 41461.4055 | 4387.0792 | 9592.283
3525 | 41379.7356 | 4708.7369 | 9539.0175
3526 | 38588.5467 | 5023.0213 | 8966.6015
3527 | 35553.309 | 4759.4279 | 8517.9713
3528 | 33605.7221 | 4202.7481 | 8314.6623
3529 | 32797.6705 | 3910.5834 | 8284.6536
3530 | 32613.1926 | 3731.7823 | 8298.9078
3531 | 32726.5696 | 3626.7136 | 8262.8973
3532 | 32333.5933 | 3557.5894 | 8535.9765
3533 | 32908.1651 | 3557.5894 | 9915.6268
3534 | 35176.6666 | 3661.7365 | 11307.2806
3535 | 38330.0855 | 3797.2198 | 11995.9804
3536 | 41256.7504 | 4545.6039 | 12272.0605
3537 | 43743.3586 | 5473.7108 | 12521.883
3538 | 46896.7775 | 5844.2162 | 12548.8908
3539 | 46298.1852 | 5965.8747 | 12566.896
3540 | 44188.2193 | 6004.5842 | 12483.6219
3541 | 42918.0122 | 5624.8623 | 12240.5513
3542 | 42169.5316 | 5717.0278 | 12114.5148
3543 | 42099.3915 | 5814.7232 | 11849.6879
3544 | 43407.0707 | 5763.1105 | 11878.1962
3545 | 44942.4648 | 5682.9265 | 11737.9055
3546 | 45255.6929 | 5500.4388 | 11570.607
3547 | 44524.5071 | 5341.9141 | 11365.0473
3548 | 44794.4982 | 5413.8032 | 11152.7357
3549 | 44995.3101 | 5499.5171 | 10739.3658
3550 | 41600.7247 | 5802.7417 | 9884.1177
3551 | 38214.7868 | 5445.1395 | 9358.2151
3552 | 36488.1891 | 4771.4095 | 9081.3848
3553 | 35683.9808 | 4335.4665 | 8950.8469
3554 | 36062.5448 | 4121.6425 | 8978.6049
3555 | 37509.5432 | 3997.219 | 8794.8016
3556 | 40936.7965 | 3927.1732 | 9060.3787
3557 | 49163.3574 | 3918.8783 | 10341.7504
3558 | 56298.424 | 3934.5464 | 11727.4025
3559 | 60532.7681 | 3973.256 | 12102.5113
3560 | 62364.0955 | 4792.6075 | 12069.5017
3561 | 64183.893 | 5683.8482 | 12131.7698
3562 | 66136.284 | 5964.0314 | 12125.768
3563 | 65015.9651 | 6147.4408 | 12141.5226
3564 | 64543.2405 | 6173.2472 | 12027.4895
3565 | 63726.5415 | 5764.0322 | 11942.7149
3566 | 63103.9287 | 5921.6353 | 11887.949
3567 | 61983.6098 | 6042.3721 | 11690.6418
3568 | 61335.0547 | 5998.1326 | 11536.8472
3569 | 60535.6506 | 5923.4786 | 11234.5095
3570 | 59582.5148 | 5764.0322 | 11010.9446
3571 | 57277.502 | 5649.7469 | 10837.6443
3572 | 55993.8434 | 5680.1616 | 10692.1021
3573 | 53717.6552 | 5784.3086 | 10392.7652
3574 | 49159.5141 | 5925.3219 | 9657.5519
3575 | 45730.3392 | 5491.2222 | 9142.9026
3576 | 43888.4427 | 4804.589 | 8884.0775
3577 | 42844.9897 | 4446.0651 | 8773.0453
3578 | 43258.1433 | 4163.117 | 8700.2742
3579 | 44164.1987 | 3940.0764 | 8632.7546
3580 | 46285.6945 | 3893.072 | 8950.8469
3581 | 52742.4206 | 3957.5878 | 10166.1995
3582 | 58351.7014 | 3986.1591 | 11519.5922
3583 | 60959.3732 | 4027.6336 | 12006.4834
3584 | 61200.5396 | 4784.3126 | 12112.2641
3585 | 62194.9907 | 5698.5947 | 12170.0309
3586 | 63462.3154 | 5968.6397 | 12333.5783
3587 | 62587.9671 | 6153.8924 | 12263.0579
3588 | 61581.0253 | 6243.293 | 12152.7759
3589 | 60461.6672 | 5802.7417 | 12122.7672
3590 | 59333.6618 | 5928.0868 | 12079.2545
3591 | 57736.7751 | 6092.1415 | 11889.4495
3592 | 57488.8829 | 6025.7823 | 11828.6818
3593 | 57231.3825 | 5935.4601 | 11541.3485
3594 | 56780.7569 | 5740.9908 | 11283.2736
3595 | 54831.2483 | 5588.9177 | 11113.7244
3596 | 54145.2212 | 5562.1897 | 10930.6713
3597 | 52606.9446 | 5641.452 | 10679.3484
3598 | 47598.1778 | 5858.041 | 10058.9184
3599 | 43811.5769 | 5462.6509 | 9436.2377
3600 | 41748.6914 | 4832.2387 | 9160.1576
3601 | 40748.4753 | 4505.9727 | 8971.853
3602 | 40970.4253 | 4214.7297 | 8968.8521
3603 | 42110.9214 | 4087.5412 | 8842.0653
3604 | 44691.6902 | 3952.9796 | 9150.4048
3605 | 51698.0067 | 3995.3757 | 10527.0542
3606 | 57676.2433 | 4025.7903 | 11847.4373
3607 | 60555.8278 | 4103.2094 | 12248.8037
3608 | 61264.9147 | 4790.7642 | 12268.3094
3609 | 62314.1327 | 5777.857 | 12341.0805
3610 | 63784.1909 | 6075.5517 | 12296.0674
3611 | 62771.4841 | 6211.035 | 12249.5539
3612 | 62102.7518 | 6306.8872 | 12214.2937
3613 | 61013.1793 | 5747.4424 | 12146.7741
3614 | 60079.2599 | 5929.9302 | 12115.265
3615 | 58621.6925 | 6081.0816 | 11893.2006
3616 | 58193.1657 | 6034.9989 | 11836.9342
3617 | 57804.0326 | 5953.8932 | 11673.3868
3618 | 56982.5296 | 5729.931 | 11582.6104
3619 | 54804.3453 | 5607.3508 | 11387.5539
3620 | 54035.6874 | 5621.1756 | 11240.5112
3621 | 52439.7615 | 5661.7285 | 10898.4119
3622 | 47668.3178 | 5898.5939 | 10196.9584
3623 | 44439.9548 | 5536.3833 | 9557.0228
3624 | 42271.3787 | 4869.1049 | 9285.444
3625 | 41317.2822 | 4437.7702 | 9165.4091
3626 | 41397.0304 | 4204.5914 | 9116.645
3627 | 42459.6999 | 4070.9514 | 9016.1158
3628 | 44769.5168 | 3993.5324 | 9250.1837
3629 | 52165.9272 | 3991.6891 | 10531.5555
3630 | 58070.1804 | 3976.9426 | 11902.9534
3631 | 61130.3996 | 4111.5043 | 12380.842
3632 | 61799.1319 | 4877.3998 | 12355.3346
3633 | 62886.7828 | 5732.6959 | 12452.8629
3634 | 64276.1319 | 5996.2893 | 12438.6088
3635 | 63213.4624 | 6045.1371 | 12260.057
3636 | 61697.2848 | 6141.9109 | 11934.4625
3637 | 60337.7212 | 5785.2303 | 11777.667
3638 | 58852.2898 | 5867.2576 | 11514.3406
3639 | 58065.3763 | 5987.0728 | 11290.0256
3640 | 57887.6242 | 5898.5939 | 11265.2684
3641 | 57456.215 | 5779.7003 | 11073.2127
3642 | 56340.7002 | 5576.9362 | 10706.3562
3643 | 54207.6746 | 5432.2363 | 10383.0124
3644 | 52890.3872 | 5424.8631 | 10196.2082
3645 | 51522.1762 | 5490.3006 | 10184.9549
3646 | 47781.6948 | 5784.3086 | 9682.3091
3647 | 44147.8648 | 5505.9687 | 9266.6885
3648 | 41932.2085 | 4893.9896 | 8952.3473
3649 | 40641.8241 | 4488.4613 | 8830.0619
3650 | 40107.6068 | 4228.5545 | 8686.0201
3651 | 39894.3043 | 4070.0298 | 8525.4735
3652 | 39550.3299 | 3918.8783 | 8473.7085
3653 | 41887.0498 | 3800.9064 | 8743.0366
3654 | 45607.3539 | 3769.5701 | 9133.9
3655 | 49497.7235 | 3719.8008 | 9734.8244
3656 | 52112.1211 | 3940.0764 | 10143.693
3657 | 53613.8864 | 4504.1294 | 10337.9993
3658 | 54617.9458 | 4887.538 | 10329.747
3659 | 53344.8562 | 5034.0812 | 10216.4641
3660 | 50964.8993 | 5137.3066 | 9976.3944
3661 | 48832.8345 | 5127.1684 | 9867.6129
3662 | 48116.061 | 5011.9615 | 9798.5929
3663 | 47518.4295 | 4973.252 | 9725.0715
3664 | 48211.1824 | 4865.4183 | 9734.8244
3665 | 48748.2821 | 4721.6401 | 9668.8052
3666 | 47964.2511 | 4737.3082 | 9472.2482
3667 | 45961.8973 | 4784.3126 | 9316.9531
3668 | 45533.3706 | 4866.3399 | 9133.1498
3669 | 45110.6087 | 5007.3532 | 9337.209
3670 | 41765.9862 | 5277.3982 | 9246.4327
3671 | 38537.6231 | 4981.5469 | 8860.8208
3672 | 36413.2449 | 4581.5485 | 8661.2629
3673 | 35302.5343 | 4181.5501 | 8535.9765
3674 | 34660.705 | 3898.6019 | 8411.4404
3675 | 34685.6864 | 3729.0173 | 8162.3681
3676 | 33963.148 | 3627.6352 | 8100.8503
3677 | 34580.9568 | 3550.2162 | 8216.3838
3678 | 36648.6464 | 3514.2716 | 8476.7093
3679 | 39734.8078 | 3349.2953 | 8901.3325
3680 | 42680.6891 | 3482.9354 | 9425.7347
3681 | 44850.2259 | 3837.7726 | 9722.0707
3682 | 47200.3973 | 4238.6927 | 9901.3727
3683 | 46191.5339 | 4436.8486 | 9871.364
3684 | 43970.1126 | 4620.258 | 9758.8313
3685 | 42276.1829 | 4576.0185 | 9646.2987
3686 | 41468.1313 | 4425.7887 | 9524.0132
3687 | 41298.0657 | 4327.1716 | 9558.5232
3688 | 42646.0995 | 4210.1214 | 9644.7982
3689 | 44369.8147 | 4156.6654 | 9733.3239
3690 | 44651.3357 | 4137.3106 | 9728.0724
3691 | 44475.5052 | 4277.4022 | 9672.5563
3692 | 45335.4412 | 4417.4938 | 9600.5354
3693 | 46632.5513 | 4668.1841 | 9628.2934
3694 | 43071.7437 | 5110.5786 | 9280.9427
3695 | 39950.9928 | 4889.3813 | 8889.329
3696 | 38273.397 | 4378.7843 | 8713.0279
3697 | 37456.698 | 4051.5967 | 8628.2533
3698 | 37972.6596 | 3809.2013 | 8547.2298
3699 | 39270.7306 | 3702.2893 | 8421.1932
3700 | 41940.8559 | 3707.8192 | 8796.3021
3701 | 51085.002 | 3691.2294 | 10051.4162
3702 | 57827.0924 | 3720.7224 | 11346.2919
3703 | 61294.7002 | 3934.5464 | 11908.9551
3704 | 62185.3825 | 4736.3866 | 12001.2319
3705 | 63308.5838 | 5710.5762 | 12122.7672
3706 | 64925.6478 | 6055.2753 | 12198.5391
3707 | 63843.7619 | 6227.6248 | 12167.7802
3708 | 63157.7347 | 6365.8731 | 12070.2519
3709 | 62298.7595 | 6018.4091 | 12003.4826
3710 | 61197.6571 | 6132.6943 | 11959.9699
3711 | 59780.4442 | 6286.6108 | 11680.1387
3712 | 59503.7274 | 6288.4541 | 11508.3389
3713 | 58955.0978 | 6201.8185 | 11141.4825
3714 | 57654.1444 | 5958.5015 | 10867.653
3715 | 55396.2119 | 5769.5621 | 10734.8645
3716 | 53970.3515 | 5771.4054 | 10530.0551
3717 | 52837.542 | 5756.659 | 10206.7113
3718 | 47499.2131 | 6005.5059 | 9575.028
3719 | 44144.9823 | 5645.1387 | 9104.6415
3720 | 42024.4474 | 5017.4914 | 8729.5327
3721 | 40862.8132 | 4594.4516 | 8595.9939
3722 | 40871.4606 | 4316.1117 | 8409.1897
3723 | 41999.466 | 4160.352 | 8340.9199
3724 | 44506.2515 | 4044.2234 | 8723.5309
3725 | 51996.8224 | 4093.0712 | 9896.8714
3726 | 58329.6025 | 4039.6151 | 11177.4929
3727 | 61299.5043 | 4210.1214 | 11533.0961
3728 | 61807.7793 | 4984.3118 | 11569.1065
3729 | 63237.483 | 5910.5754 | 11766.4138
3730 | 65028.4558 | 6199.9752 | 11776.1666
3731 | 64022.4748 | 6361.2648 | 11732.654
3732 | 63515.1606 | 6455.2737 | 11641.1274
3733 | 62491.8848 | 6055.2753 | 11531.5956
3734 | 61427.2937 | 6265.4127 | 11428.8158
3735 | 60083.1032 | 6385.2279 | 11100.2205
3736 | 59483.5501 | 6349.2833 | 11013.9455
3737 | 59023.3162 | 6273.7076 | 10620.8314
3738 | 57846.3088 | 6023.939 | 10293.7365
3739 | 55453.8612 | 5901.3588 | 10051.4162
3740 | 54173.085 | 5893.9856 | 9811.3466
3741 | 52952.8407 | 5839.6079 | 9665.0541
3742 | 47974.8201 | 6106.888 | 9388.974
3743 | 44415.9342 | 5691.2214 | 8854.0688
3744 | 42373.2259 | 5089.3805 | 8454.953
3745 | 41268.2802 | 4641.4561 | 8221.6353
3746 | 41208.7092 | 4314.2684 | 8022.0774
3747 | 42031.1732 | 4210.1214 | 7761.7519
3748 | 44487.9959 | 4070.0298 | 7791.7606
3749 | 51925.7216 | 4087.5412 | 8152.6153
3750 | 58377.6436 | 4108.7393 | 8643.2577
3751 | 61538.7491 | 4261.7341 | 9277.1916
3752 | 62233.4236 | 5005.5099 | 9730.323
3753 | 63181.7553 | 5938.2251 | 10040.9132
3754 | 64206.9527 | 6162.1873 | 10154.196
3755 | 63683.3045 | 6356.6566 | 10189.4563
3756 | 63127.9492 | 6494.9048 | 10062.6695
3757 | 62069.123 | 6098.5931 | 9944.8853
3758 | 61150.5769 | 6226.7032 | 9954.6381
3759 | 59795.8174 | 6347.44 | 9895.3709
3760 | 59117.4768 | 6300.4356 | 9867.6129
3761 | 58451.6269 | 6220.2516 | 9818.8487
3762 | 57446.6067 | 5965.8747 | 9731.0733
3763 | 55180.9877 | 5805.5067 | 9557.773
3764 | 53455.3507 | 5756.659 | 9331.9575
3765 | 52493.5676 | 5729.0093 | 9317.7033
3766 | 48042.0777 | 5948.3633 | 8992.1089
3767 | 44378.4621 | 5539.1483 | 8543.4787
3768 | 42218.5335 | 4983.3902 | 8270.3995
3769 | 40435.2473 | 4514.2676 | 8136.1105
3770 | 40290.1631 | 4314.2684 | 8075.3429
3771 | 40464.0719 | 4097.6794 | 7878.0356
3772 | 39719.4346 | 3978.7859 | 8235.8895
3773 | 41759.2604 | 3969.5693 | 9465.4962
3774 | 45394.0513 | 3854.3624 | 10824.1404
3775 | 47872.0121 | 3637.7734 | 11316.2832
3776 | 49814.7949 | 3819.3395 | 11523.3433
3777 | 50881.3077 | 4168.6469 | 11705.6461
3778 | 52615.592 | 4510.581 | 11774.6662
3779 | 52137.1025 | 4733.6216 | 11695.1431
3780 | 50818.8543 | 4844.2202 | 11630.6244
3781 | 49465.0556 | 4776.0177 | 11560.8541
3782 | 48682.9462 | 4620.258 | 11504.5878
3783 | 48154.4939 | 4549.2905 | 11248.7636
3784 | 49344.9528 | 4446.9868 | 11088.217
3785 | 50297.1277 | 4403.669 | 10819.6391
3786 | 49916.6421 | 4439.6135 | 10701.8549
3787 | 48552.2744 | 4518.8759 | 10359.7557
3788 | 47835.5009 | 4648.8293 | 10128.6886
3789 | 48559.0001 | 4817.4922 | 10001.1516
3790 | 44804.1064 | 5145.6015 | 9558.5232
3791 | 41240.4164 | 4938.2291 | 8948.5962
3792 | 39304.3594 | 4581.5485 | 8653.0105
3793 | 38477.0913 | 4160.352 | 8545.7294
3794 | 38469.4048 | 3913.3484 | 8350.6728
3795 | 39059.3497 | 3770.4918 | 8203.6301
3796 | 41131.8434 | 3746.5288 | 8557.7328
3797 | 48184.2794 | 3700.446 | 9703.3152
3798 | 54232.656 | 3786.1599 | 11049.2057
3799 | 57800.1894 | 3841.4593 | 11533.8463
3800 | 58988.7266 | 4474.6364 | 11663.634
3801 | 60157.0866 | 5299.5179 | 11781.4181
3802 | 61244.7374 | 5602.7425 | 11725.1518
3803 | 60479.9229 | 5753.894 | 11617.8707
3804 | 59121.3201 | 5844.2162 | 11354.5443
3805 | 57754.0699 | 5606.4291 | 11141.4825
3806 | 56762.5012 | 5665.4151 | 10927.6704
3807 | 56259.0303 | 5659.8852 | 10761.8723
3808 | 56123.5544 | 5576.9362 | 10611.0786
3809 | 55683.4978 | 5491.2222 | 10282.4832
3810 | 54744.7743 | 5325.3243 | 9956.8888
3811 | 52354.2484 | 5291.223 | 9610.2882
3812 | 51284.8531 | 5364.0338 | 9349.9627
3813 | 50615.1599 | 5421.1764 | 9323.7051
3814 | 46950.5835 | 5592.6043 | 9064.88
3815 | 43654.9629 | 5287.5364 | 8617
3816 | 41450.8365 | 4694.9121 | 8371.6789
3817 | 40191.1984 | 4275.5589 | 8127.8581
3818 | 39475.3857 | 4017.4954 | 7911.0452
3819 | 39139.0979 | 3924.4082 | 7661.2227
3820 | 38859.4986 | 3799.0631 | 7644.718
3821 | 41554.6053 | 3702.2893 | 7869.7832
3822 | 45071.215 | 3701.3677 | 8370.1784
3823 | 48689.672 | 3637.7734 | 8972.6032
3824 | 51367.4838 | 3944.6847 | 9495.5049
3825 | 52639.6126 | 4350.213 | 9785.0889
3826 | 53729.1851 | 4812.8839 | 9879.6164
3827 | 52542.5695 | 4926.2475 | 9866.1124
3828 | 50604.5909 | 5083.8506 | 9785.0889
3829 | 49152.7883 | 5016.5698 | 9660.5528
3830 | 48444.6623 | 4843.2986 | 9552.5215
3831 | 47946.9563 | 4764.0362 | 9474.4988
3832 | 48575.3341 | 4694.9121 | 9516.511
3833 | 48853.9726 | 4615.6497 | 9454.2429
3834 | 47952.7212 | 4591.6867 | 9225.4266
3835 | 45903.2872 | 4693.0688 | 9019.8669
3836 | 44780.0859 | 4771.4095 | 8826.3108
3837 | 45430.5626 | 4915.1877 | 8880.3264
3838 | 42767.1631 | 5181.5461 | 8752.0392
3839 | 39551.2907 | 4937.3074 | 8366.4273
3840 | 37330.8303 | 4547.4472 | 8093.3481
3841 | 35801.2011 | 4179.7068 | 7919.2976
3842 | 35361.1445 | 3813.8096 | 7688.9808
3843 | 35043.1123 | 3671.8747 | 7425.6544
3844 | 34229.2958 | 3614.7321 | 7400.8972
3845 | 35088.2709 | 3539.1563 | 7580.1992
3846 | 37346.2034 | 3470.0322 | 7873.5343
3847 | 40547.6635 | 3271.8763 | 8436.9478
3848 | 42786.3795 | 3464.5022 | 9100.8904
3849 | 44677.2779 | 3792.6115 | 9492.504
3850 | 47060.1173 | 4115.1909 | 9740.8261
3851 | 46196.338 | 4321.6417 | 9728.8226
3852 | 44234.3388 | 4505.9727 | 9677.8078
3853 | 42797.9094 | 4475.5581 | 9616.29
3854 | 42463.5432 | 4300.4436 | 9615.5397
3855 | 42398.2073 | 4188.9233 | 9557.773
3856 | 43636.7073 | 4053.44 | 9594.5336
3857 | 45440.1708 | 4034.0852 | 9615.5397
3858 | 45913.8562 | 4107.8176 | 9659.8026
3859 | 45640.0219 | 4139.1539 | 9566.7756
3860 | 45923.4644 | 4353.8996 | 9527.7643
3861 | 46811.2643 | 4571.4103 | 9511.2595
3862 | 43586.7445 | 4985.2335 | 9177.4126
3863 | 40614.921 | 4747.4464 | 8653.7607
3864 | 38774.9463 | 4273.7156 | 8441.4491
3865 | 38058.1728 | 3986.1591 | 8338.6693
3866 | 38355.0669 | 3788.9249 | 8180.3734
3867 | 39367.7736 | 3671.8747 | 8028.0792
3868 | 42616.314 | 3611.0454 | 8385.1828
3869 | 51647.0831 | 3629.4785 | 9768.5841
3870 | 58488.1382 | 3633.1652 | 11109.9733
3871 | 62291.073 | 3870.9522 | 11658.3824
3872 | 63162.5388 | 4587.0784 | 11740.9064
3873 | 64797.8584 | 5645.1387 | 11908.9551
3874 | 66112.2634 | 5958.5015 | 12034.9917
3875 | 65227.346 | 6152.0491 | 12037.2423
3876 | 64945.8251 | 6248.8229 | 12040.9934
3877 | 64023.4356 | 5859.8844 | 11952.4678
3878 | 63076.0648 | 6039.6071 | 11887.949
3879 | 61497.4337 | 6094.9065 | 11686.8907
3880 | 61035.2782 | 6043.2938 | 11592.3633
3881 | 60454.9415 | 5992.6027 | 11302.029
3882 | 59477.7852 | 5745.5991 | 10975.6844
3883 | 56998.8635 | 5640.5304 | 10702.6051
3884 | 55146.3981 | 5623.0189 | 10354.5041
3885 | 53886.76 | 5562.1897 | 10174.4519
3886 | 49023.0773 | 5895.8289 | 9662.8035
3887 | 45302.7732 | 5545.5999 | 9061.1289
3888 | 43449.3469 | 4942.8373 | 8754.2899
3889 | 42389.5599 | 4500.4428 | 8560.7337
3890 | 42407.8155 | 4263.5774 | 8377.6806
3891 | 43228.3578 | 4100.4444 | 8259.1462
3892 | 45570.8426 | 3995.3757 | 8598.9948
3893 | 53778.1871 | 4020.2604 | 9773.0855
3894 | 60251.2471 | 4022.1037 | 11011.6948
3895 | 62915.6075 | 4129.9374 | 11476.8298
3896 | 63541.1028 | 4841.4553 | 11628.3737
3897 | 64728.6792 | 5828.5481 | 11805.4251
3898 | 65622.244 | 6104.123 | 11867.6932
3899 | 65109.1649 | 6234.0764 | 11848.9377
3900 | 64735.405 | 6355.7349 | 11764.1631
3901 | 63724.6199 | 5872.7875 | 11696.6435
3902 | 62736.8945 | 6024.8606 | 11695.1431
3903 | 61556.0439 | 6156.6574 | 11452.0726
3904 | 61176.5191 | 6119.7911 | 11323.0351
3905 | 60436.6859 | 6050.667 | 11023.6983
3906 | 59641.125 | 5885.6907 | 10776.1265
3907 | 57323.6215 | 5706.8896 | 10530.0551
3908 | 55466.3519 | 5663.5718 | 10256.9758
3909 | 53481.293 | 5607.3508 | 10049.1655
3910 | 48867.4241 | 5877.3958 | 9476.7495
3911 | 45464.1914 | 5526.2451 | 8925.3395
3912 | 43705.8865 | 4944.6806 | 8698.0235
3913 | 42269.4571 | 4542.8389 | 8593.7433
3914 | 42383.795 | 4274.6372 | 8427.195
3915 | 43187.0424 | 4099.5227 | 8289.1549
3916 | 45659.2383 | 4053.44 | 8583.2402
3917 | 53436.1343 | 4044.2234 | 9734.8244
3918 | 59693.9702 | 4040.5368 | 10934.4224
3919 | 62388.116 | 4025.7903 | 11419.063
3920 | 63351.8208 | 4687.5388 | 11590.8628
3921 | 64556.692 | 5578.7795 | 11777.667
3922 | 65444.4919 | 5878.3175 | 11788.1701
3923 | 64357.8018 | 6003.6626 | 11805.4251
3924 | 63702.521 | 6101.358 | 11777.667
3925 | 62945.393 | 5674.6316 | 11675.6374
3926 | 61615.6149 | 5799.9768 | 11611.8689
3927 | 60760.483 | 5891.2206 | 11347.7923
3928 | 60624.0462 | 5861.7277 | 11223.2562
3929 | 59967.8046 | 5822.0965 | 11014.6957
3930 | 59350.9566 | 5741.9125 | 10840.6452
3931 | 56590.514 | 5641.452 | 10678.5982
3932 | 55013.8046 | 5718.8711 | 10473.7887
3933 | 53606.1999 | 5753.894 | 10186.4554
3934 | 48973.1145 | 5862.6493 | 9661.303
3935 | 45096.1964 | 5432.2363 | 9063.3795
3936 | 43146.6879 | 4828.5521 | 8852.5684
3937 | 41927.4043 | 4542.8389 | 8716.0288
3938 | 41825.5572 | 4317.0334 | 8565.235
3939 | 42627.8438 | 4155.7437 | 8444.45
3940 | 45008.7616 | 4033.1636 | 8717.5292
3941 | 52882.7006 | 4043.3018 | 9745.3274
3942 | 58633.2223 | 4136.389 | 10982.4363
3943 | 61501.277 | 4212.8863 | 11434.0673
3944 | 62062.3972 | 4898.5979 | 11468.5774
3945 | 63469.0412 | 5809.1933 | 11586.3615
3946 | 65020.7692 | 6094.9065 | 11646.3789
3947 | 64593.2033 | 6221.1732 | 11658.3824
3948 | 64013.8274 | 6286.6108 | 11565.3554
3949 | 63330.6827 | 5857.1194 | 11536.8472
3950 | 62541.8476 | 5999.976 | 11491.8341
3951 | 61655.0086 | 6049.7453 | 11190.9968
3952 | 61267.7972 | 5995.3677 | 11088.217
3953 | 60793.1509 | 5927.1652 | 10883.4076
3954 | 59976.452 | 5720.7144 | 10681.599
3955 | 57683.9299 | 5658.0418 | 10516.5512
3956 | 55748.8337 | 5680.1616 | 10343.2509
3957 | 53791.6386 | 5631.3138 | 10214.2134
3958 | 49265.2045 | 5919.7919 | 9837.6042
3959 | 45947.485 | 5500.4388 | 9334.2081
3960 | 43886.5211 | 4908.7361 | 9070.8817
3961 | 42792.1444 | 4466.3415 | 8907.3343
3962 | 42928.5812 | 4199.9832 | 8739.2855
3963 | 43671.2969 | 4078.3247 | 8578.7389
3964 | 45836.0296 | 4030.3986 | 8980.1054
3965 | 53330.4438 | 4046.0667 | 10079.9245
3966 | 59575.789 | 4014.7305 | 11266.7688
3967 | 62796.4655 | 4142.8405 | 11762.6627
3968 | 63836.0753 | 4862.6533 | 11906.7045
3969 | 65090.9093 | 5769.5621 | 11980.976
3970 | 66007.5338 | 6008.2709 | 11968.9725
3971 | 65397.4116 | 6122.5561 | 11916.4573
3972 | 63898.5287 | 6220.2516 | 11647.1292
3973 | 62404.45 | 5862.6493 | 11317.7836
3974 | 61405.1948 | 5998.1326 | 11059.7087
3975 | 60694.1862 | 6042.3721 | 10765.6234
3976 | 60684.578 | 5964.0314 | 10590.0725
3977 | 60297.3666 | 5846.9812 | 10346.2517
3978 | 58968.5493 | 5659.8852 | 9962.8905
3979 | 55973.6661 | 5573.2496 | 9766.3335
3980 | 53895.4074 | 5529.9318 | 9515.7608
3981 | 52431.1141 | 5529.0101 | 9394.9758
3982 | 48490.7817 | 5761.2672 | 9174.4118
3983 | 45489.1727 | 5431.3146 | 8763.2925
3984 | 43461.8376 | 4882.9297 | 8553.9818
3985 | 42102.274 | 4478.3231 | 8369.4282
3986 | 41741.9656 | 4241.4577 | 8191.6266
3987 | 41375.8923 | 4059.8916 | 7970.3124
3988 | 41104.9404 | 3900.4452 | 7934.302
3989 | 43033.3109 | 3908.7401 | 8231.3882
3990 | 46788.2045 | 3848.8325 | 8682.269
3991 | 50431.6429 | 3635.9301 | 9221.6755
3992 | 52857.7193 | 3892.1503 | 9710.0672
3993 | 54515.1378 | 4431.3186 | 9995.9001
3994 | 55358.7398 | 4844.2202 | 10076.9236
3995 | 53654.241 | 5045.1411 | 10103.9314
3996 | 51106.1401 | 5205.5091 | 10007.9036
3997 | 49187.3779 | 5158.5047 | 9879.6164
3998 | 48571.4908 | 4907.8144 | 9782.8383
3999 | 48096.8446 | 4950.2106 | 9742.3265
4000 | 48729.0657 | 4860.81 | 9812.847
4001 | 48689.672 | 4776.0177 | 9797.8426
4002 | 48116.061 | 4784.3126 | 9583.2804
4003 | 45891.7573 | 4877.3998 | 9365.7173
4004 | 44746.4571 | 5033.1596 | 9289.9453
4005 | 45290.2825 | 5062.6525 | 9163.1585
4006 | 42578.8419 | 5189.841 | 8992.1089
4007 | 39589.7236 | 4916.1093 | 8632.7546
4008 | 37326.987 | 4516.1109 | 8436.9478
4009 | 36095.2128 | 4118.8775 | 8226.1366
4010 | 35614.8016 | 3774.1784 | 8030.3298
4011 | 35156.4893 | 3623.027 | 7797.0121
4012 | 34633.802 | 3586.1607 | 7806.765
4013 | 35271.788 | 3534.548 | 8014.5753
4014 | 37708.4335 | 3490.3086 | 8328.1662
4015 | 40844.5576 | 3256.2081 | 8786.5492
4016 | 43313.871 | 3403.673 | 9247.1829
4017 | 45112.5304 | 3737.3122 | 9727.3222
4018 | 47595.2953 | 4084.7763 | 10003.4023
4019 | 46603.7267 | 4410.1206 | 10079.9245
4020 | 44417.8558 | 4635.9261 | 9977.8949
4021 | 43058.2922 | 4599.9816 | 9895.3709
4022 | 42146.4718 | 4394.4524 | 9917.1272
4023 | 42018.6825 | 4324.4066 | 9909.6251
4024 | 43284.0855 | 4181.5501 | 9991.3988
4025 | 44929.0133 | 4141.9189 | 10022.9079
4026 | 45492.0552 | 4157.587 | 10002.6521
4027 | 45077.9408 | 4212.8863 | 9899.8722
4028 | 45493.016 | 4363.1162 | 9723.5711
4029 | 46752.6541 | 4631.3178 | 9641.0471
4030 | 43379.2069 | 5041.4545 | 9243.4318
4031 | 40413.1483 | 4787.0776 | 8775.296
4032 | 39040.1332 | 4368.6461 | 8609.4979
4033 | 38151.3726 | 4006.4356 | 8475.9591
4034 | 38426.1677 | 3807.358 | 8405.4387
4035 | 39693.4924 | 3703.211 | 8261.3969
4036 | 42861.3237 | 3661.7365 | 8604.9966
4037 | 51900.7402 | 3646.99 | 9740.0759
4038 | 58772.5416 | 3729.0173 | 11193.2475
4039 | 62010.5128 | 3885.6987 | 11861.6914
4040 | 62648.4989 | 4578.7835 | 12003.4826
4041 | 64009.0233 | 5610.1158 | 12252.5548
4042 | 65714.483 | 5978.7779 | 12323.8255
4043 | 64722.9143 | 6132.6943 | 12314.8229
4044 | 64282.8577 | 6265.4127 | 12240.5513
4045 | 63324.9178 | 5868.1792 | 12161.7785
4046 | 62758.9934 | 5940.99 | 12023.7384
4047 | 61691.5198 | 6060.8052 | 11668.8855
4048 | 61170.7541 | 6002.7409 | 11518.8419
4049 | 60719.1676 | 5929.9302 | 11214.2536
4050 | 59689.1661 | 5747.4424 | 10959.9298
4051 | 57316.8957 | 5627.6272 | 10737.1151
4052 | 55287.6389 | 5607.3508 | 10438.5285
4053 | 53870.426 | 5605.5075 | 10293.7365
4054 | 48787.6758 | 5919.7919 | 9695.813
4055 | 45364.2658 | 5514.2636 | 9219.4248
4056 | 43474.3283 | 4892.1463 | 8953.0975
4057 | 42575.9594 | 4475.5581 | 8827.8112
4058 | 42404.933 | 4224.8679 | 8682.269
4059 | 43015.0552 | 4074.638 | 8550.2307
4060 | 45289.3217 | 3978.7859 | 8830.0619
4061 | 53041.2363 | 3961.2744 | 9974.894
4062 | 59409.5668 | 4072.7947 | 11116.7253
4063 | 62212.2855 | 4140.0756 | 11551.1013
4064 | 62715.7564 | 4836.847 | 11650.8803
4065 | 64017.6707 | 5793.5252 | 11841.4355
4066 | 65308.0551 | 6107.8096 | 11904.4538
4067 | 64452.9232 | 6248.8229 | 11908.9551
4068 | 64031.1222 | 6314.2604 | 11784.419
4069 | 63341.2518 | 5882.9257 | 11701.1448
4070 | 62582.2021 | 6116.1045 | 11641.8776
4071 | 61149.616 | 6109.6529 | 11373.2997
4072 | 60821.0148 | 6029.4689 | 11197.7488
4073 | 60218.5792 | 5944.6766 | 10924.6696
4074 | 59140.5365 | 5794.4468 | 10604.3266
4075 | 56819.1898 | 5641.452 | 10359.7557
4076 | 54968.6459 | 5551.1298 | 10114.4345
4077 | 54271.0889 | 5539.1483 | 9983.8966
4078 | 49703.3395 | 5915.1837 | 9602.0358
4079 | 45632.3353 | 5554.8165 | 9077.6337
4080 | 43888.4427 | 4889.3813 | 8788.7999
4081 | 42772.928 | 4387.0792 | 8625.2524
4082 | 42816.165 | 4127.1724 | 8486.4622
4083 | 43667.4536 | 3989.8458 | 8335.6684
4084 | 46079.1177 | 3999.984 | 8620.0009
4085 | 53908.8589 | 4025.7903 | 9642.5476
4086 | 60204.1668 | 4030.3986 | 10873.6548
4087 | 63445.0206 | 4103.2094 | 11338.0395
4088 | 64029.2006 | 4817.4922 | 11544.3493
4089 | 65293.6428 | 5700.438 | 11602.1161
4090 | 66683.9527 | 6031.3122 | 11674.8872
4091 | 66093.047 | 6154.814 | 11714.6488
4092 | 65465.63 | 6265.4127 | 11761.1622
4093 | 64644.1269 | 5838.6863 | 11686.1405
4094 | 63769.7785 | 6050.667 | 11636.6261
4095 | 62500.5322 | 6077.395 | 11426.5652
4096 | 61768.3856 | 6017.4874 | 11264.5182
4097 | 61212.0695 | 5941.9117 | 10950.9272
4098 | 60096.5547 | 5812.8799 | 10671.8462
4099 | 57358.2111 | 5654.3552 | 10539.0577
4100 | 55927.5466 | 5532.6967 | 10311.7417
4101 | 54375.8185 | 5511.4987 | 10112.1838
4102 | 49575.5502 | 5871.8659 | 9539.7678
4103 | 45607.3539 | 5507.812 | 8956.8486
4104 | 43537.7426 | 4921.6393 | 8695.0227
4105 | 42501.0153 | 4482.0097 | 8596.7442
4106 | 42313.6549 | 4217.4946 | 8474.4587
4107 | 43193.7682 | 4082.9329 | 8266.6484
4108 | 45360.4226 | 4025.7903 | 8567.4857
4109 | 52791.4225 | 3994.454 | 9814.3474
4110 | 59152.0664 | 4017.4954 | 11126.4781
4111 | 62648.4989 | 4103.2094 | 11704.8959
4112 | 63557.4368 | 4755.7413 | 11900.7027
4113 | 65365.7044 | 5732.6959 | 12068.7515
4114 | 67172.0504 | 6045.1371 | 12021.4878
4115 | 66833.841 | 6175.0905 | 11929.211
4116 | 65896.0784 | 6273.7076 | 11717.6496
4117 | 64446.1975 | 5870.9442 | 11473.8289
4118 | 63347.0167 | 5964.0314 | 11280.2727
4119 | 61971.1191 | 6036.8422 | 11070.2118
4120 | 61562.7696 | 5982.4645 | 10931.4215
4121 | 60385.7623 | 5917.027 | 10644.0882
4122 | 59125.1634 | 5739.1475 | 10310.2413
4123 | 56767.3053 | 5574.1712 | 10040.9132
4124 | 54755.3434 | 5495.8305 | 9715.3187
4125 | 53239.1657 | 5402.7433 | 9434.7373
4126 | 48748.2821 | 5776.0137 | 8923.0888
4127 | 45322.9505 | 5493.9872 | 8385.933
4128 | 43604.0393 | 4901.3628 | 8049.8355
4129 | 42745.0642 | 4421.1804 | 7824.02
4130 | 42844.9897 | 4208.2781 | 7622.9616
4131 | 43525.2519 | 4035.9285 | 7413.6509
4132 | 45536.253 | 4024.8687 | 7305.6196
4133 | 52820.2472 | 4001.8273 | 7619.2106
4134 | 58638.0264 | 3989.8458 | 8093.3481
4135 | 61825.0741 | 4099.5227 | 8654.5109
4136 | 62981.9042 | 4796.2941 | 9160.1576
4137 | 64703.6979 | 5727.166 | 9439.9888
4138 | 65742.3468 | 6000.8976 | 9563.0245
4139 | 64794.0152 | 6097.6714 | 9527.7643
4140 | 63168.3038 | 6224.8598 | 9253.1846
4141 | 61321.6032 | 5823.0181 | 9025.1184
4142 | 59880.3697 | 5916.1053 | 8848.0671
4143 | 58753.3251 | 5988.9161 | 8734.034
4144 | 58659.1645 | 5933.6168 | 8704.0253
4145 | 58116.2999 | 5852.5111 | 8547.2298
4146 | 56707.7344 | 5588.9177 | 8375.43
4147 | 54070.277 | 5538.2267 | 8271.1497
4148 | 52047.746 | 5485.6923 | 8186.3751
4149 | 51142.6514 | 5457.121 | 8294.4064
4150 | 47570.3139 | 5722.5577 | 8104.6014
4151 | 44288.1448 | 5482.9273 | 7856.2793
4152 | 42315.5766 | 4929.9342 | 7598.2045
4153 | 40530.3687 | 4583.3918 | 7436.9077
4154 | 40033.6235 | 4281.0888 | 7251.6039
4155 | 39855.8714 | 4098.6011 | 6996.5299
4156 | 39580.1154 | 3963.1178 | 6957.5186
4157 | 41852.4602 | 3910.5834 | 7043.7936
4158 | 45339.2845 | 3802.7497 | 7238.8502
4159 | 49339.1879 | 3705.9759 | 7595.2036
4160 | 52076.5707 | 3944.6847 | 8031.8303
4161 | 53761.8531 | 4410.1206 | 8353.6736
4162 | 54690.9683 | 4858.9667 | 8608.7476
4163 | 53324.6789 | 5046.9844 | 8731.0331
4164 | 51120.5525 | 5163.113 | 8670.2655
4165 | 49226.7716 | 5098.5971 | 8603.4961
4166 | 48233.2813 | 4929.9342 | 8525.4735
4167 | 47553.98 | 4905.9711 | 8580.9896
4168 | 47755.7526 | 4802.7457 | 8659.7624
4169 | 48073.7848 | 4672.7923 | 8689.7712
4170 | 47474.2317 | 4660.8108 | 8567.4857
4171 | 45214.3776 | 4764.0362 | 8424.1941
4172 | 44074.8423 | 4719.7968 | 8296.6571
4173 | 44705.1417 | 4736.3866 | 8275.651
4174 | 42364.5785 | 5088.4589 | 8150.3647
4175 | 39283.2213 | 4779.7043 | 7788.0095
4176 | 37046.4269 | 4450.6734 | 7526.1836
4177 | 36014.5037 | 4145.6055 | 7401.6474
4178 | 35489.8947 | 3897.6802 | 7232.8485
4179 | 35009.4835 | 3692.1511 | 7040.0425
4180 | 34314.809 | 3545.6079 | 7022.0373
4181 | 35077.7019 | 3516.1149 | 7156.3263
4182 | 37206.8842 | 3437.7742 | 7481.1705
4183 | 40112.4109 | 3256.2081 | 7879.5361
4184 | 42721.0436 | 3422.1061 | 8370.1784
4185 | 45050.0769 | 3672.7963 | 8743.7868
4186 | 47241.7127 | 4042.3801 | 8935.0923
4187 | 46737.281 | 4308.7385 | 9025.8687
4188 | 44531.2329 | 4537.309 | 8912.5858
4189 | 42872.8535 | 4508.7377 | 8821.0592
4190 | 42163.7666 | 4287.5404 | 8784.2986
4191 | 41925.4827 | 4207.3564 | 8828.5614
4192 | 43097.686 | 4139.1539 | 8869.8234
4193 | 44634.0409 | 4082.9329 | 8932.8417
4194 | 45073.1367 | 4076.4814 | 8906.5841
4195 | 44585.0389 | 4125.3291 | 8814.3073
4196 | 44812.7538 | 4358.5079 | 8740.0357
4197 | 46813.1859 | 4576.9402 | 8785.0488
4198 | 43429.1697 | 5030.3946 | 8639.5066
4199 | 40311.3012 | 4794.4508 | 8225.3864
4200 | 38710.5712 | 4410.1206 | 8054.3368
4201 | 38138.8819 | 4040.5368 | 8004.0722
4202 | 38615.4497 | 3840.5376 | 7837.5239
4203 | 39682.9234 | 3738.2339 | 7767.7536
4204 | 42849.7938 | 3691.2294 | 8113.604
4205 | 51109.0226 | 3730.8606 | 9290.6955
4206 | 58010.6095 | 3729.939 | 10576.5686
4207 | 61730.9135 | 3880.1688 | 11231.5086
4208 | 62934.8239 | 4611.9631 | 11460.325
4209 | 64486.552 | 5579.7011 | 11686.1405
4210 | 66131.4798 | 5935.4601 | 11838.4347
4211 | 65726.0128 | 6075.5517 | 11785.9194
4212 | 64952.5508 | 6182.4637 | 11779.9177
4213 | 63797.6424 | 5777.857 | 11755.9107
4214 | 62956.9228 | 5935.4601 | 11640.3772
4215 | 61813.5443 | 6068.1784 | 11324.5356
4216 | 61168.8325 | 6016.5658 | 11055.2074
4217 | 60403.0571 | 5953.8932 | 10859.4006
4218 | 59083.848 | 5839.6079 | 10691.3519
4219 | 56676.0272 | 5626.7056 | 10359.7557
4220 | 54736.1269 | 5592.6043 | 10116.6851
4221 | 52709.7526 | 5535.4617 | 9889.3692
4222 | 48345.6976 | 5866.3359 | 9476.7495
4223 | 44729.1623 | 5522.5585 | 9036.3717
4224 | 42718.1611 | 4940.0724 | 8743.0366
4225 | 41717.9451 | 4524.4058 | 8596.7442
4226 | 41839.9695 | 4245.1443 | 8395.6858
4227 | 42633.6088 | 4070.9514 | 8296.6571
4228 | 44988.5843 | 3978.7859 | 8528.4744
4229 | 52337.9144 | 4010.1222 | 9545.0193
4230 | 58273.8748 | 3994.454 | 10744.6173
4231 | 61564.6913 | 4017.4954 | 11401.0578
4232 | 62864.6839 | 4713.3452 | 11623.8724
4233 | 64920.8437 | 5675.5533 | 11877.446
4234 | 66714.699 | 6023.939 | 11942.7149
4235 | 65484.8464 | 6156.6574 | 11935.963
4236 | 64518.2591 | 6227.6248 | 11911.2058
4237 | 63923.5101 | 5813.8016 | 11757.4112
4238 | 63473.8453 | 5988.9161 | 11690.6418
4239 | 62519.7487 | 6095.8281 | 11393.5556
4240 | 62382.3511 | 6015.6441 | 11292.2762
4241 | 61991.2964 | 5967.718 | 11096.4694
4242 | 60983.3938 | 5831.313 | 10837.6443
4243 | 58627.4574 | 5698.5947 | 10422.7739
4244 | 57372.6234 | 5661.7285 | 10147.4441
4245 | 55686.3802 | 5579.7011 | 9900.6225
4246 | 51287.7356 | 5915.1837 | 9452.7425
4247 | 48144.8857 | 5580.6228 | 8919.3378
4248 | 46288.5769 | 4974.1736 | 8656.7616
4249 | 45243.2022 | 4512.4243 | 8497.7154
4250 | 45587.1766 | 4246.9876 | 8454.953
4251 | 46488.428 | 4118.8775 | 8388.1837
4252 | 48737.7131 | 4011.9655 | 8680.7685
4253 | 55305.8946 | 4020.2604 | 9749.8287
4254 | 61376.3701 | 4026.712 | 10901.4128
4255 | 64657.5784 | 4097.6794 | 11446.821
4256 | 65392.6075 | 4779.7043 | 11630.6244
4257 | 66907.8243 | 5715.1845 | 11825.681
4258 | 68370.1959 | 6059.8836 | 11938.2136
4259 | 67553.4969 | 6228.5465 | 11925.4599
4260 | 66603.2436 | 6356.6566 | 11812.177
4261 | 65344.5664 | 5919.7919 | 11722.9011
4262 | 64096.4581 | 6105.0447 | 11611.8689
4263 | 62856.9973 | 6176.9338 | 11359.0456
4264 | 62129.6548 | 6117.9478 | 11320.7845
4265 | 61360.9969 | 6052.5103 | 11070.2118
4266 | 60051.3961 | 5934.5384 | 10851.1482
4267 | 57199.6754 | 5805.5067 | 10599.0751
4268 | 55425.0365 | 5730.8526 | 10381.512
4269 | 54036.6483 | 5611.9591 | 10101.6808
4270 | 49237.3407 | 5969.5613 | 9569.7765
4271 | 46040.6848 | 5561.268 | 9052.1263
4272 | 43489.7015 | 4987.0768 | 8854.0688
4273 | 42661.4726 | 4528.0925 | 8717.5292
4274 | 42605.7449 | 4261.7341 | 8619.2507
4275 | 43346.5389 | 4093.0712 | 8502.2167
4276 | 45792.7926 | 3965.8827 | 8749.0383
4277 | 52803.9132 | 3964.9611 | 9790.3405
4278 | 59137.6541 | 4017.4954 | 10918.6678
4279 | 62168.0877 | 4131.7807 | 11450.5721
4280 | 63148.1265 | 4813.8056 | 11582.6104
4281 | 64082.0458 | 5791.6819 | 11782.1683
4282 | 65677.9717 | 6055.2753 | 11743.157
4283 | 64290.5443 | 6203.6618 | 11760.412
4284 | 63457.5113 | 6343.7534 | 11803.9247
4285 | 62145.028 | 5940.0684 | 11646.3789
4286 | 60970.9031 | 6069.1001 | 11555.6026
4287 | 59753.5412 | 6132.6943 | 11270.5199
4288 | 59403.8018 | 6057.1186 | 11177.4929
4289 | 58810.9745 | 6004.5842 | 10911.1656
4290 | 57874.1727 | 5811.9583 | 10739.3658
4291 | 55366.4264 | 5680.1616 | 10509.049
4292 | 53528.3732 | 5664.4934 | 10211.9628
4293 | 52622.3178 | 5543.7566 | 10050.666
4294 | 48693.5152 | 5871.8659 | 9626.793
4295 | 45265.3011 | 5597.2126 | 9176.6624
4296 | 43270.634 | 5044.2194 | 8956.8486
4297 | 42152.2368 | 4601.8249 | 8853.3186
4298 | 42281.9478 | 4302.2869 | 8723.5309
4299 | 43408.9924 | 4123.4858 | 8505.9678
4300 | 45462.2697 | 4015.6521 | 8806.8051
4301 | 52224.5373 | 4041.4585 | 9914.1264
4302 | 58258.5016 | 4058.9699 | 11000.4415
4303 | 61186.1273 | 4094.9145 | 11411.5608
4304 | 62147.9104 | 4776.0177 | 11681.6392
4305 | 63134.675 | 5683.8482 | 11875.9456
4306 | 64553.8096 | 5987.9944 | 11805.4251
4307 | 63455.5896 | 6127.1644 | 11739.4059
4308 | 62369.8604 | 6146.5191 | 11455.0734
4309 | 60714.3635 | 5852.5111 | 11308.0308
4310 | 59637.2817 | 6008.2709 | 11015.4459
4311 | 58795.6013 | 6049.7453 | 10723.6112
4312 | 58688.95 | 5997.211 | 10604.3266
4313 | 58648.5955 | 5895.8289 | 10401.0176
4314 | 56964.2739 | 5761.2672 | 10076.9236
4315 | 54578.5521 | 5691.2214 | 9715.3187
4316 | 52882.7006 | 5585.2311 | 9460.9949
4317 | 51935.3298 | 5556.6598 | 9279.4422
4318 | 47748.0661 | 5803.6634 | 9083.6354
4319 | 44487.9959 | 5448.8261 | 8735.5344
4320 | 42340.5579 | 4931.7775 | 8519.4717
4321 | 41164.5114 | 4540.9956 | 8325.1654
4322 | 40514.0347 | 4290.3054 | 8147.3638
4323 | 40441.0122 | 4129.9374 | 7904.2933
4324 | 40517.878 | 3997.219 | 7843.5256
4325 | 42327.1064 | 3931.7815 | 8170.6205
4326 | 46114.6681 | 3833.1644 | 8614.7494
4327 | 49760.9889 | 3674.6397 | 9115.1446
4328 | 52157.2798 | 4001.8273 | 9618.5406
4329 | 53798.3643 | 4509.6593 | 9935.8827
4330 | 55056.0808 | 4872.7915 | 10023.6581
4331 | 53920.3888 | 5058.0442 | 9952.3875
4332 | 51959.3504 | 5147.4448 | 9798.5929
4333 | 50143.3962 | 5095.8321 | 9652.3004
4334 | 49306.5199 | 4918.8743 | 9458.7443
4335 | 48742.5172 | 4880.1648 | 9476.7495
4336 | 49172.9656 | 4816.5706 | 9524.0132
4337 | 48993.2918 | 4752.0547 | 9396.4762
4338 | 47809.5587 | 4742.8381 | 9203.6702
4339 | 45655.395 | 4781.5477 | 8986.8573
4340 | 44705.1417 | 4881.0864 | 8830.0619
4341 | 45120.217 | 5016.5698 | 8800.0531
4342 | 42756.594 | 5287.5364 | 8785.0488
4343 | 39239.0234 | 4992.6067 | 8441.4491
4344 | 36976.2868 | 4599.9816 | 8247.1427
4345 | 35909.774 | 4269.1073 | 8001.8216
4346 | 35374.596 | 3958.5095 | 7886.288
4347 | 35118.0564 | 3729.939 | 7618.4603
4348 | 34382.0665 | 3648.8333 | 7577.1984
4349 | 34949.9125 | 3586.1607 | 7805.2645
4350 | 37154.039 | 3559.4327 | 8118.8555
4351 | 40523.6429 | 3367.7284 | 8553.9818
4352 | 43084.2344 | 3503.2118 | 8964.3508
4353 | 45239.3589 | 3769.5701 | 9389.7242
4354 | 47597.217 | 4107.8176 | 9587.7817
4355 | 46620.0606 | 4394.4524 | 9612.5389
4356 | 44744.5354 | 4514.2676 | 9497.0054
4357 | 43396.5017 | 4563.1154 | 9426.4849
4358 | 42650.9036 | 4313.3468 | 9343.9609
4359 | 42404.933 | 4282.9321 | 9307.9505
4360 | 43730.8679 | 4139.1539 | 9396.4762
4361 | 45198.0436 | 4137.3106 | 9409.2299
4362 | 45625.6095 | 4170.4902 | 9349.9627
4363 | 45256.6537 | 4282.0105 | 9250.934
4364 | 45390.208 | 4363.1162 | 9232.9287
4365 | 46803.5777 | 4573.2536 | 9195.4179
4366 | 43708.769 | 5033.1596 | 8947.0958
4367 | 40666.8054 | 4837.7686 | 8609.4979
4368 | 39090.096 | 4495.8345 | 8403.188
4369 | 38198.4529 | 4122.5641 | 8302.6588
4370 | 38316.634 | 3925.3299 | 8170.6205
4371 | 39495.563 | 3738.2339 | 8000.3211
4372 | 42513.506 | 3697.681 | 8337.9191
4373 | 50997.5672 | 3693.0728 | 9376.2203
4374 | 58093.2402 | 3792.6115 | 10491.794
4375 | 62472.6684 | 3913.3484 | 11057.4581
4376 | 63696.756 | 4588 | 11344.7914
4377 | 65381.0776 | 5545.5999 | 11524.0935
4378 | 67079.8115 | 5969.5613 | 11610.3685
4379 | 65835.5466 | 6175.0905 | 11635.8759
4380 | 64828.6048 | 6312.4171 | 11545.8498
4381 | 63554.5543 | 5915.1837 | 11533.8463
4382 | 62380.4294 | 6102.2797 | 11328.2867
4383 | 60574.0834 | 6195.3669 | 11013.9455
4384 | 59957.2355 | 6132.6943 | 10944.9254
4385 | 59400.9194 | 6050.667 | 10699.6043
4386 | 58032.7084 | 5852.5111 | 10473.0385
4387 | 55259.7751 | 5724.401 | 10241.2213
4388 | 53476.4888 | 5658.0418 | 10001.9018
4389 | 52320.6196 | 5611.0374 | 9837.6042
4390 | 47622.1983 | 5964.0314 | 9436.2377
4391 | 44085.4113 | 5630.3922 | 8927.5901
4392 | 42252.1623 | 5036.8462 | 8575.7381
4393 | 41366.2841 | 4605.5115 | 8469.2072
4394 | 41417.2077 | 4220.2596 | 8290.6554
4395 | 42351.127 | 4139.1539 | 8186.3751
4396 | 44563.9008 | 4044.2234 | 8332.6675
4397 | 51496.234 | 4084.7763 | 9217.1742
4398 | 57697.3814 | 4116.1125 | 10325.9959
4399 | 60734.5408 | 4210.1214 | 10863.9019
4400 | 61833.7215 | 4877.3998 | 11203.0003
4401 | 63494.9834 | 5832.2347 | 11472.3285
4402 | 65515.5927 | 6164.9523 | 11584.1109
4403 | 65084.1835 | 6315.1821 | 11501.5869
4404 | 64064.751 | 6466.3335 | 11482.8315
4405 | 62886.7828 | 6070.0218 | 11326.036
4406 | 62011.4737 | 6253.4312 | 11281.7732
4407 | 60767.2087 | 6281.0808 | 11040.9533
4408 | 60612.5163 | 6238.6847 | 10918.6678
4409 | 60171.4989 | 6176.9338 | 10693.6025
4410 | 58790.7972 | 5940.99 | 10488.0429
4411 | 56097.6122 | 5891.2206 | 10212.713
4412 | 54258.5982 | 5791.6819 | 9968.142
4413 | 52503.1758 | 5781.5437 | 9745.3274
4414 | 47769.2042 | 5976.9346 | 9452.7425
4415 | 43989.3291 | 5649.7469 | 8913.336
4416 | 42029.2515 | 5021.178 | 8551.7311
4417 | 41106.8621 | 4610.1198 | 8464.7059
4418 | 41264.4369 | 4295.8353 | 8375.43
4419 | 42118.608 | 4152.9787 | 8217.134
4420 | 44486.0742 | 4040.5368 | 8403.9382
4421 | 51661.4954 | 4035.0069 | 9338.7094
4422 | 58034.63 | 4078.3247 | 10406.2692
4423 | 61572.3779 | 4204.5914 | 10926.17
4424 | 62526.4744 | 4825.7871 | 11240.5112
4425 | 63756.327 | 5799.9768 | 11511.3398
4426 | 65194.6781 | 6124.3994 | 11560.8541
4427 | 64031.1222 | 6342.8317 | 11644.1283
4428 | 63079.9081 | 6470.9418 | 11552.6017
4429 | 62086.4178 | 6035.9205 | 11438.5687
4430 | 60986.2762 | 6189.8369 | 11391.3049
4431 | 59729.5206 | 6308.7305 | 11091.2179
4432 | 59359.604 | 6255.2745 | 10969.6826
4433 | 58744.6777 | 6173.2472 | 10759.6217
4434 | 57425.4686 | 6041.4504 | 10491.794
4435 | 55185.7918 | 5917.027 | 10273.4806
4436 | 53700.3604 | 5815.6449 | 10017.6564
4437 | 52295.6382 | 5718.8711 | 9853.3587
4438 | 47605.8644 | 6046.0587 | 9375.4701
4439 | 44207.4358 | 5652.5119 | 8908.8347
4440 | 42401.0898 | 5090.3022 | 8650.7598
4441 | 41489.2694 | 4638.6911 | 8526.9739
4442 | 41584.3908 | 4358.5079 | 8463.2054
4443 | 42396.2856 | 4210.1214 | 8325.9156
4444 | 44468.7794 | 4127.1724 | 8529.9748
4445 | 51627.8667 | 4115.1909 | 9457.2438
4446 | 57965.4508 | 4132.7023 | 10567.566
4447 | 61668.4601 | 4210.1214 | 11167.7401
4448 | 62875.2529 | 4891.2246 | 11458.8245
4449 | 64452.9232 | 5846.9812 | 11727.4025
4450 | 66244.8569 | 6205.5051 | 11815.9281
4451 | 65258.0923 | 6387.9928 | 11813.6775
4452 | 64447.1583 | 6553.8908 | 11732.654
4453 | 63318.192 | 6199.9752 | 11659.8829
4454 | 62307.4069 | 6372.3247 | 11578.1091
4455 | 60800.8375 | 6454.352 | 11258.5164
4456 | 60496.2568 | 6430.389 | 11103.9716
4457 | 59921.6851 | 6355.7349 | 10843.6461
4458 | 58593.8286 | 6170.4822 | 10541.3083
4459 | 55905.4477 | 5993.5244 | 10316.243
4460 | 54383.5051 | 5909.6537 | 9952.3875
4461 | 53154.6134 | 5799.9768 | 9766.3335
4462 | 49181.613 | 6161.2656 | 9367.9679
4463 | 45887.914 | 5839.6079 | 8871.3238
4464 | 44060.4299 | 5175.0945 | 8626.7529
4465 | 43234.1227 | 4705.9719 | 8457.9539
4466 | 43022.7418 | 4341.9181 | 8280.9025
4467 | 43836.5583 | 4145.6055 | 8107.6022
4468 | 46074.3136 | 4028.5553 | 8416.6919
4469 | 52818.3255 | 4061.7349 | 9297.4475
4470 | 58745.6385 | 4082.9329 | 10344.7513
4471 | 62357.3697 | 4142.8405 | 10879.6565
4472 | 63624.6944 | 4844.2202 | 11242.0116
4473 | 64774.7987 | 5786.1519 | 11443.8202
4474 | 66007.5338 | 6263.5694 | 11374.0499
4475 | 64825.7223 | 6572.3239 | 11351.5434
4476 | 63022.2588 | 6702.2773 | 11099.4703
4477 | 61593.5159 | 6410.1126 | 10819.6391
4478 | 61013.1793 | 6621.1716 | 10545.8096
4479 | 60077.3383 | 6612.8767 | 10319.9941
4480 | 59892.8604 | 6538.2226 | 10192.4571
4481 | 59233.7363 | 6416.5641 | 10051.4162
4482 | 57804.0326 | 6126.2427 | 9811.3466
4483 | 55324.1502 | 5934.5384 | 9556.2725
4484 | 53386.1715 | 5855.2761 | 9336.4588
4485 | 52975.9004 | 5789.8386 | 9226.1768
4486 | 49078.805 | 6073.7084 | 8844.316
4487 | 46298.1852 | 5795.3685 | 8322.9147
4488 | 44440.9156 | 5264.495 | 8098.5996
4489 | 43102.4901 | 4794.4508 | 7903.543
4490 | 42939.1503 | 4453.4384 | 7722.7406
4491 | 42819.0475 | 4267.264 | 7567.4455
4492 | 42194.513 | 4105.0527 | 7486.422
4493 | 44174.7678 | 4062.6565 | 7729.4925
4494 | 47496.3306 | 4077.403 | 8076.8433
4495 | 51021.5878 | 3954.8229 | 8632.7546
4496 | 53439.0168 | 4257.1258 | 9178.1628
4497 | 54831.2483 | 4638.6911 | 9548.7704
4498 | 55601.8279 | 5066.3391 | 9713.8183
4499 | 54373.8969 | 5228.5505 | 9714.5685
4500 | 52074.6491 | 5343.7574 | 9620.7913
4501 | 50595.9435 | 5282.9281 | 9581.0297
4502 | 49746.5765 | 5151.1314 | 9553.2717
4503 | 48826.1087 | 5142.8365 | 9524.0132
4504 | 49421.8186 | 5075.5557 | 9542.0184
4505 | 49634.1603 | 4970.487 | 9513.5101
4506 | 48549.3919 | 4945.6023 | 9391.2247
4507 | 46123.3155 | 4997.215 | 9182.6642
4508 | 44772.3993 | 5015.6481 | 8971.1028
4509 | 45566.0385 | 5066.3391 | 8901.3325
4510 | 42777.7321 | 5364.0338 | 8631.2542
4511 | 39703.1006 | 5012.8831 | 8229.8877
4512 | 37538.3679 | 4764.0362 | 8010.074
4513 | 36333.4967 | 4387.0792 | 7816.5178
4514 | 35947.2461 | 4010.1222 | 7754.2497
4515 | 35635.9397 | 3885.6987 | 7520.932
4516 | 34729.8842 | 3788.9249 | 7441.409
4517 | 34909.558 | 3746.5288 | 7643.2175
4518 | 37107.9195 | 3635.0085 | 7905.7937
4519 | 40339.165 | 3466.3456 | 8325.9156
4520 | 43101.5292 | 3636.8518 | 8841.3151
4521 | 45243.2022 | 3904.1318 | 9208.1716
4522 | 47376.2278 | 4287.5404 | 9518.7617
4523 | 46264.5564 | 4514.2676 | 9581.0297
4524 | 44587.9214 | 4651.5943 | 9556.2725
4525 | 43170.7084 | 4652.5159 | 9587.0315
4526 | 42247.3582 | 4495.8345 | 9591.5328
4527 | 42024.4474 | 4350.213 | 9575.028
4528 | 43204.3372 | 4254.3608 | 9581.0297
4529 | 44209.3574 | 4218.4163 | 9571.2769
4530 | 44661.9047 | 4233.1628 | 9533.766
4531 | 44420.7383 | 4380.6276 | 9460.9949
4532 | 44881.933 | 4505.0511 | 9284.6938
4533 | 46054.1363 | 4653.4376 | 9254.685
4534 | 42450.0917 | 5181.5461 | 8869.8234
4535 | 39540.7217 | 4944.6806 | 8431.6963
4536 | 38167.7065 | 4492.1479 | 8221.6353
4537 | 37469.1887 | 4172.3335 | 8099.3499
4538 | 37726.6891 | 3866.344 | 8040.8329
4539 | 39088.1743 | 3785.2383 | 7941.0539
4540 | 42159.9233 | 3726.2523 | 8142.1123
4541 | 50295.2061 | 3744.6855 | 9037.8721
4542 | 57033.4531 | 3760.3536 | 10001.9018
4543 | 60698.9904 | 3885.6987 | 10576.5686
4544 | 62361.213 | 4614.7281 | 10914.9167
4545 | 63818.7805 | 5597.2126 | 11187.2457
4546 | 65472.3557 | 5948.3633 | 11272.0203
4547 | 64797.8584 | 6166.7956 | 11268.2692
4548 | 63865.8608 | 6224.8598 | 11203.7505
4549 | 62543.7692 | 5813.8016 | 11022.9481
4550 | 61428.2545 | 6008.2709 | 10892.4102
4551 | 59773.7184 | 6143.7542 | 10772.3754
4552 | 59200.1075 | 6122.5561 | 10603.5764
4553 | 58738.9128 | 6055.2753 | 10449.0316
4554 | 57670.4783 | 5917.027 | 10178.203
4555 | 54981.1366 | 5798.1334 | 9968.142
4556 | 53129.632 | 5710.5762 | 9695.813
4557 | 51375.1704 | 5626.7056 | 9634.2952
4558 | 46576.8236 | 5872.7875 | 9235.9296
4559 | 42512.5451 | 5592.6043 | 8729.5327
4560 | 40635.0983 | 4994.45 | 8463.2054
4561 | 39539.7608 | 4599.9816 | 8334.168
4562 | 39891.4218 | 4291.227 | 8231.3882
4563 | 40982.916 | 4132.7023 | 8045.3342
4564 | 43274.4773 | 4001.8273 | 8247.8929
4565 | 50358.6204 | 3983.3942 | 9064.88
4566 | 56924.8802 | 4042.3801 | 9899.122
4567 | 60655.7533 | 4113.3476 | 10399.5172
4568 | 61679.99 | 4823.0221 | 10624.5825
4569 | 63251.8953 | 5742.8341 | 10794.1317
4570 | 64797.8584 | 6119.7911 | 10842.1456
4571 | 63699.6385 | 6322.5553 | 10807.6356
4572 | 62902.156 | 6430.389 | 10716.109
4573 | 61664.6168 | 6089.3765 | 10503.7975
4574 | 60452.059 | 6248.8229 | 10423.5242
4575 | 58911.8608 | 6423.0157 | 10196.2082
4576 | 58471.8042 | 6365.8731 | 10124.1873
4577 | 57956.8034 | 6265.4127 | 9961.3901
4578 | 56883.5648 | 6117.0262 | 9760.3318
4579 | 54550.6882 | 5987.0728 | 9568.276
4580 | 52971.0963 | 5917.027 | 9422.7338
4581 | 51970.8802 | 5775.0921 | 9359.7155
4582 | 47203.2798 | 6094.9065 | 8959.0993
4583 | 43531.9776 | 5757.5806 | 8470.7076
4584 | 41716.9843 | 5147.4448 | 8229.1375
4585 | 40708.1208 | 4701.3636 | 8045.3342
4586 | 40944.4831 | 4407.3556 | 7937.3028
4587 | 41955.2682 | 4223.0246 | 7773.0052
4588 | 44464.9361 | 4121.6425 | 7924.5491
4589 | 51424.1723 | 4122.5641 | 8694.2725
4590 | 57156.4384 | 4152.9787 | 9558.5232
4591 | 60378.0757 | 4194.4532 | 10097.1795
4592 | 61716.5012 | 4926.2475 | 10378.5111
4593 | 63250.9345 | 5905.9671 | 10572.8175
4594 | 64605.694 | 6270.021 | 10605.8271
4595 | 63778.4259 | 6486.61 | 10652.3405
4596 | 63088.5555 | 6567.7156 | 10644.0882
4597 | 62215.168 | 6230.3898 | 10546.5599
4598 | 60961.2949 | 6418.4075 | 10419.0229
4599 | 59948.5881 | 6535.4577 | 10252.4745
4600 | 59850.5842 | 6499.5131 | 10227.7174
4601 | 59518.1397 | 6423.9374 | 10013.9053
4602 | 58498.7072 | 6278.3159 | 9812.847
4603 | 56206.1851 | 6075.5517 | 9569.7765
4604 | 54594.886 | 5934.5384 | 9382.9723
4605 | 52315.8155 | 5867.2576 | 9310.9514
4606 | 47660.6312 | 6176.9338 | 8923.8391
4607 | 44088.2938 | 5870.9442 | 8448.2011
4608 | 42387.6382 | 5181.5461 | 8170.6205
4609 | 41664.139 | 4708.7369 | 8057.3377
4610 | 41469.0921 | 4414.7289 | 7984.5666
4611 | 42463.5432 | 4248.8309 | 7770.7545
4612 | 44995.3101 | 4198.1399 | 7911.0452
4613 | 51824.8352 | 4184.315 | 8666.5144
4614 | 57892.4283 | 4206.4348 | 9497.0054
4615 | 61248.5807 | 4254.3608 | 10027.4092
4616 | 62408.2933 | 4947.4456 | 10290.7356
4617 | 63912.9411 | 5919.7919 | 10563.0646
4618 | 65525.201 | 6392.6011 | 10695.103
4619 | 64486.552 | 6572.3239 | 10685.3501
4620 | 63228.8356 | 6734.5352 | 10662.0934
4621 | 62289.1513 | 6353.8916 | 10581.0699
4622 | 61152.4985 | 6535.4577 | 10462.5355
4623 | 59832.3286 | 6663.5678 | 10277.2317
4624 | 59211.6374 | 6641.448 | 10211.2126
4625 | 58376.6828 | 6569.5589 | 10016.9062
4626 | 57666.6351 | 6288.4541 | 9887.1185
4627 | 55135.829 | 6063.5702 | 9735.5746
4628 | 53607.1607 | 5998.1326 | 9446.7408
4629 | 51813.3054 | 5952.0499 | 9274.9409
4630 | 47180.2201 | 6227.6248 | 8826.3108
4631 | 43843.2841 | 5921.6353 | 8370.9286
4632 | 42074.4102 | 5224.8639 | 8071.5918
4633 | 41057.8601 | 4814.7273 | 7884.0374
4634 | 41151.0599 | 4512.4243 | 7824.7702
4635 | 42123.4121 | 4303.2086 | 7678.4777
4636 | 44610.0203 | 4188.9233 | 7841.275
4637 | 51463.566 | 4165.8819 | 8646.2585
4638 | 57946.2344 | 4264.499 | 9566.7756
4639 | 61561.8088 | 4277.4022 | 10147.4441
4640 | 62593.732 | 5017.4914 | 10530.0551
4641 | 63886.038 | 6042.3721 | 10738.6156
4642 | 65040.9465 | 6383.3846 | 10736.3649
4643 | 63721.7374 | 6548.3609 | 10680.0986
4644 | 61977.8449 | 6681.0792 | 10487.2927
4645 | 60495.296 | 6364.0298 | 10229.2178
4646 | 59101.1428 | 6500.4348 | 10034.9114
4647 | 57863.6036 | 6590.757 | 9815.8479
4648 | 57641.6537 | 6515.1813 | 9764.8331
4649 | 57100.7107 | 6410.1126 | 9581.0297
4650 | 55726.7348 | 6136.3809 | 9276.4414
4651 | 53124.8279 | 5974.1696 | 9010.1141
4652 | 51496.234 | 5925.3219 | 8844.316
4653 | 51287.7356 | 5837.7646 | 8866.0723
4654 | 47457.8977 | 6102.2797 | 8582.49
4655 | 43863.4614 | 5786.1519 | 8203.6301
4656 | 41455.6406 | 5151.1314 | 7917.7972
4657 | 39914.4815 | 4736.3866 | 7752.7493
4658 | 39439.8353 | 4422.1021 | 7603.456
4659 | 39369.6953 | 4241.4577 | 7334.8781
4660 | 39194.8256 | 4165.8819 | 7277.1113
4661 | 41495.9951 | 4113.3476 | 7465.4159
4662 | 45759.1638 | 4093.0712 | 7788.7597
4663 | 49446.8 | 3835.9293 | 8294.4064
4664 | 52078.4923 | 4165.8819 | 8821.0592
4665 | 53162.2999 | 4656.2025 | 9144.4031
4666 | 54163.4768 | 5095.8321 | 9190.1663
4667 | 52377.3081 | 5267.26 | 9155.6563
4668 | 50348.0513 | 5382.4669 | 9022.1176
4669 | 48742.5172 | 5359.4255 | 8885.578
4670 | 47958.4862 | 5108.7353 | 8854.0688
4671 | 47524.1945 | 5114.2652 | 8851.8182
4672 | 48096.8446 | 5095.8321 | 8899.0819
4673 | 48317.8337 | 4981.5469 | 8934.3421
4674 | 47307.0486 | 4948.3673 | 8757.2907
4675 | 45314.3031 | 4985.2335 | 8591.4926
4676 | 44607.1378 | 5025.7863 | 8431.6963
4677 | 45438.2492 | 5155.7397 | 8459.4543
4678 | 42627.8438 | 5516.1069 | 8215.6336
4679 | 39346.6355 | 5210.1174 | 7824.02
4680 | 37099.2721 | 4851.5935 | 7619.2106
4681 | 35957.8152 | 4417.4938 | 7475.1688
4682 | 35193.9614 | 4103.2094 | 7380.6413
4683 | 34789.4552 | 3950.2146 | 7124.8171
4684 | 33807.4948 | 3874.6389 | 7043.0434
4685 | 34457.9715 | 3752.9804 | 7217.0939
4686 | 37294.319 | 3746.5288 | 7472.1679
4687 | 40348.7732 | 3556.6678 | 7847.2767
4688 | 42832.499 | 3679.2479 | 8301.1584
4689 | 44483.1918 | 3996.2974 | 8635.0053
4690 | 46334.6964 | 4280.1672 | 8866.0723
4691 | 45265.3011 | 4552.9771 | 8889.329
4692 | 43752.9668 | 4708.7369 | 8796.3021
4693 | 42536.5657 | 4707.8152 | 8725.7816
4694 | 41932.2085 | 4457.125 | 8668.7651
4695 | 42109.9606 | 4355.7429 | 8644.7581
4696 | 43408.9924 | 4334.5448 | 8673.2664
4697 | 44816.5971 | 4243.301 | 8662.0131
4698 | 45206.691 | 4295.8353 | 8668.0148
4699 | 44897.3062 | 4376.941 | 8604.9966
4700 | 45564.1169 | 4508.7377 | 8502.2167
4701 | 47355.0897 | 4629.4745 | 8572.7372
4702 | 44149.7864 | 5096.7538 | 8277.1514
4703 | 41141.4517 | 4929.9342 | 7842.0252
4704 | 39457.1301 | 4504.1294 | 7656.7214
4705 | 38507.8376 | 4190.7666 | 7557.6927
4706 | 38828.7523 | 3929.9382 | 7445.1601
4707 | 39763.6324 | 3833.1644 | 7223.8458
4708 | 42524.075 | 3726.2523 | 7340.8798
4709 | 50298.0885 | 3739.1555 | 7970.3124
4710 | 57355.3286 | 3880.1688 | 8877.3256
4711 | 61275.4838 | 4025.7903 | 9581.0297
4712 | 62529.3569 | 4687.5388 | 9948.6364
4713 | 63656.4015 | 5665.4151 | 10174.4519
4714 | 64741.1699 | 6018.4091 | 10242.7217
4715 | 64006.1408 | 6226.7032 | 10212.713
4716 | 63421.9609 | 6350.205 | 10139.9419
4717 | 62155.597 | 5940.0684 | 10049.1655
4718 | 61480.1389 | 6022.0957 | 9958.3892
4719 | 60092.7115 | 6153.8924 | 9804.5946
4720 | 59679.5579 | 6138.2243 | 9791.8409
4721 | 59086.7305 | 6067.2568 | 9596.7843
4722 | 58250.815 | 5881.0824 | 9325.2055
4723 | 55793.0315 | 5740.9908 | 9031.8704
4724 | 54724.5971 | 5696.7514 | 8878.0758
4725 | 53319.8748 | 5654.3552 | 8872.074
4726 | 48432.1716 | 5959.4231 | 8445.2002
4727 | 44658.0614 | 5588.9177 | 7884.0374
4728 | 42932.4245 | 5070.0258 | 7612.4586
4729 | 41885.1282 | 4586.1567 | 7524.6831
4730 | 41959.1115 | 4281.0888 | 7445.1601
4731 | 42768.1239 | 4200.9048 | 7260.6065
4732 | 45281.6351 | 4116.1125 | 7347.6318
4733 | 52346.5618 | 4101.3661 | 8003.322
4734 | 58415.1157 | 4160.352 | 8869.8234
4735 | 61417.6855 | 4155.7437 | 9404.7286
4736 | 62410.2149 | 4825.7871 | 9818.0985
4737 | 63946.5699 | 5761.2672 | 10058.9184
4738 | 65060.1629 | 6065.4135 | 10163.9489
4739 | 64256.9155 | 6278.3159 | 10215.7139
4740 | 63445.9814 | 6408.2693 | 10194.7078
4741 | 62347.7615 | 5988.9161 | 10160.1978
4742 | 61396.5474 | 6203.6618 | 9953.1377
4743 | 59832.3286 | 6254.3528 | 9796.3422
4744 | 59350.9566 | 6203.6618 | 9618.5406
4745 | 58583.2596 | 6138.2243 | 9328.2064
4746 | 57517.7076 | 5935.4601 | 9163.9087
4747 | 55264.5792 | 5804.585 | 8763.2925
4748 | 54018.3926 | 5752.9723 | 8642.5074
4749 | 53227.6359 | 5693.9864 | 8705.5257
4750 | 48472.5261 | 6046.9804 | 8393.4352
4751 | 44938.6215 | 5701.3596 | 8014.5753
4752 | 42633.6088 | 5080.164 | 7712.2375
4753 | 41688.1596 | 4662.6541 | 7607.2071
4754 | 41912.0312 | 4383.3926 | 7472.9181
4755 | 42731.6126 | 4225.7895 | 7265.1078
4756 | 45124.0603 | 4135.4673 | 7326.6257
4757 | 51992.0183 | 4098.6011 | 8031.8303
4758 | 58110.535 | 4196.2965 | 8881.0767
4759 | 60818.1323 | 4167.7252 | 9462.4953
4760 | 62140.2239 | 4808.2757 | 9854.8592
4761 | 63895.6463 | 5727.166 | 10132.4397
4762 | 65227.346 | 6084.7682 | 10201.4597
4763 | 64539.3972 | 6281.0808 | 10202.9602
4764 | 63613.1645 | 6383.3846 | 10166.1995
4765 | 62161.362 | 6018.4091 | 10047.6651
4766 | 61137.1253 | 6132.6943 | 9977.8949
4767 | 59542.1603 | 6239.6063 | 9850.3579
4768 | 59148.2231 | 6185.2287 | 9792.5911
4769 | 58654.3604 | 6107.8096 | 9575.028
4770 | 57671.4392 | 5995.3677 | 9381.4718
4771 | 55028.2169 | 5851.5895 | 9124.1472
4772 | 53936.7227 | 5739.1475 | 8913.336
4773 | 52863.4842 | 5621.1756 | 8923.8391
4774 | 48474.4478 | 6012.8791 | 8535.9765
4775 | 44945.3473 | 5717.0278 | 8049.8355
4776 | 42903.5998 | 5093.0671 | 7755.7502
4777 | 41832.2829 | 4635.0045 | 7626.7127
4778 | 41807.3016 | 4363.1162 | 7558.4429
4779 | 42425.1103 | 4191.6883 | 7429.4055
4780 | 44461.0928 | 4152.9787 | 7453.4124
4781 | 51242.5769 | 4157.587 | 8118.1053
4782 | 57067.0819 | 4223.0246 | 8911.0854
4783 | 60507.7867 | 4196.2965 | 9430.9862
4784 | 61780.8763 | 4857.1234 | 9811.3466
4785 | 63439.2557 | 5760.3456 | 10120.4362
4786 | 64992.9054 | 6077.395 | 10175.2021
4787 | 64117.5962 | 6270.021 | 10161.6982
4788 | 63175.0295 | 6359.4215 | 10088.9271
4789 | 62460.1777 | 5974.1696 | 10005.6529
4790 | 61476.2956 | 6116.1045 | 9920.8783
4791 | 59913.9985 | 6230.3898 | 9731.8235
4792 | 59711.265 | 6161.2656 | 9624.5424
4793 | 58869.5846 | 6071.8651 | 9443.7399
4794 | 57625.3197 | 5864.4926 | 9217.1742
4795 | 55338.5625 | 5757.5806 | 9029.6198
4796 | 54322.9733 | 5672.7883 | 8857.8199
4797 | 52786.6184 | 5639.6087 | 8870.5736
4798 | 48581.099 | 5919.7919 | 8581.7398
4799 | 45256.6537 | 5631.3138 | 8099.3499
4800 | 43201.4548 | 5127.1684 | 7779.0069
4801 | 41961.0331 | 4677.4006 | 7644.718
4802 | 41852.4602 | 4355.7429 | 7572.6971
4803 | 42727.7694 | 4179.7068 | 7346.1313
4804 | 44741.653 | 4137.3106 | 7433.9068
4805 | 51046.5691 | 4129.9374 | 8046.0844
4806 | 57219.8527 | 4195.3749 | 8798.5527
4807 | 60470.3146 | 4238.6927 | 9457.2438
4808 | 61600.2417 | 4838.6903 | 9833.1029
4809 | 63031.867 | 5823.9398 | 9976.3944
4810 | 64205.0311 | 6107.8096 | 10016.156
4811 | 63772.661 | 6259.8827 | 9948.6364
4812 | 62283.3864 | 6359.4215 | 9792.5911
4813 | 60993.9628 | 5952.9715 | 9634.2952
4814 | 60021.6106 | 6071.8651 | 9503.7573
4815 | 59536.3953 | 6146.5191 | 9348.4623
4816 | 59411.4884 | 6075.5517 | 9352.2133
4817 | 58555.3957 | 5961.2664 | 9199.9192
4818 | 57036.3356 | 5786.1519 | 8956.8486
4819 | 54106.7883 | 5693.9864 | 8681.5188
4820 | 52810.639 | 5652.5119 | 8567.4857
4821 | 51528.902 | 5659.8852 | 8684.5196
4822 | 47796.1072 | 5891.2206 | 8463.2054
4823 | 44750.3004 | 5576.9362 | 8013.825
4824 | 42307.89 | 5023.0213 | 7734.7441
4825 | 40940.6398 | 4618.4147 | 7592.9529
4826 | 40268.0642 | 4355.7429 | 7489.4229
4827 | 40210.4148 | 4155.7437 | 7253.8546
4828 | 40089.3512 | 4056.2049 | 7170.5804
4829 | 41970.6413 | 4041.4585 | 7313.1217
4830 | 45422.876 | 4034.0852 | 7644.718
4831 | 48908.7394 | 3839.616 | 8094.0983
4832 | 51229.1254 | 4129.0157 | 8508.2185
4833 | 52831.7771 | 4624.8663 | 8798.5527
4834 | 53883.8775 | 4973.252 | 8857.8199
4835 | 52445.5265 | 5088.4589 | 8869.8234
4836 | 50219.3011 | 5176.9378 | 8776.7964
4837 | 48926.0343 | 5114.2652 | 8698.7738
4838 | 48034.3911 | 4931.7775 | 8642.5074
4839 | 47709.6332 | 4901.3628 | 8651.5101
4840 | 48263.0668 | 4823.0221 | 8727.282
4841 | 48408.151 | 4750.2114 | 8710.027
4842 | 47946.9563 | 4733.6216 | 8585.4909
4843 | 45796.6359 | 4781.5477 | 8433.1967
4844 | 45403.6596 | 4838.6903 | 8327.416
4845 | 44784.89 | 4988.9201 | 8424.9443
4846 | 41565.1743 | 5305.0479 | 8265.148
4847 | 38865.2636 | 5001.8233 | 7845.0261
4848 | 37016.6414 | 4650.6726 | 7610.9582
4849 | 35866.537 | 4251.5959 | 7481.1705
4850 | 35200.6872 | 3967.726 | 7378.3907
4851 | 34912.4405 | 3783.395 | 7200.5891
4852 | 34538.6806 | 3719.8008 | 7025.0382
4853 | 34865.3602 | 3664.5014 | 7061.7988
4854 | 37100.2329 | 3664.5014 | 7277.8615
4855 | 40048.9967 | 3403.673 | 7634.2149
4856 | 42529.8399 | 3537.313 | 8098.5996
4857 | 44563.9008 | 3842.3809 | 8442.9495
4858 | 46976.5257 | 4229.4761 | 8644.7581
4859 | 46233.8101 | 4441.4569 | 8695.7729
4860 | 44460.132 | 4591.6867 | 8660.5127
4861 | 43142.8446 | 4550.2122 | 8635.0053
4862 | 42442.4051 | 4334.5448 | 8626.7529
4863 | 42301.1642 | 4324.4066 | 8658.262
4864 | 43295.6154 | 4195.3749 | 8806.8051
4865 | 44451.4846 | 4156.6654 | 8872.8243
4866 | 44731.0839 | 4247.9092 | 8816.5579
4867 | 44149.7864 | 4373.2544 | 8785.0488
4868 | 44682.082 | 4533.6224 | 8735.5344
4869 | 46021.4683 | 4819.3355 | 8695.7729
4870 | 42686.454 | 5117.9518 | 8287.6545
4871 | 39863.558 | 4838.6903 | 7846.5265
4872 | 38390.6173 | 4490.3046 | 7656.7214
4873 | 37626.7636 | 4112.4259 | 7523.9329
4874 | 37748.788 | 3986.1591 | 7451.1618
4875 | 38901.7748 | 3794.4548 | 7394.1453
4876 | 41629.5494 | 3804.593 | 7429.4055
4877 | 48542.6661 | 3815.6529 | 8038.5822
4878 | 55147.3589 | 3947.4496 | 8844.316
4879 | 58953.1762 | 4022.1037 | 9497.7556
4880 | 60317.5439 | 4669.1057 | 10029.6599
4881 | 62008.5912 | 5611.0374 | 10308.7409
4882 | 63527.6513 | 5996.2893 | 10381.512
4883 | 63077.0256 | 6152.9707 | 10389.7644
4884 | 62319.8976 | 6293.984 | 10301.9889
4885 | 61232.2467 | 5952.9715 | 10136.941
4886 | 60415.5478 | 6059.8836 | 9964.391
4887 | 59517.1789 | 6166.7956 | 9853.3587
4888 | 59400.9194 | 6125.3211 | 9833.1029
4889 | 59395.1544 | 6055.2753 | 9715.3187
4890 | 58371.8787 | 5850.6678 | 9482.001
4891 | 55956.3713 | 5714.2628 | 9282.4431
4892 | 54490.1564 | 5678.3183 | 9154.9061
4893 | 51825.7961 | 5597.2126 | 9031.8704
4894 | 47234.9869 | 5976.9346 | 8560.7337
4895 | 43796.2038 | 5613.8024 | 7995.8198
4896 | 41888.0106 | 4988.9201 | 7706.2358
4897 | 41323.0471 | 4585.2351 | 7559.1931
4898 | 41422.0118 | 4352.0563 | 7463.1653
4899 | 42458.7391 | 4132.7023 | 7317.6231
4900 | 45074.0975 | 4039.6151 | 7340.8798
4901 | 51598.0812 | 4066.3432 | 7950.8068
4902 | 57569.592 | 4140.0756 | 8754.2899
4903 | 60760.483 | 4152.0571 | 9393.4753
4904 | 62506.2972 | 4808.2757 | 9740.8261
4905 | 64080.1242 | 5770.4838 | 9932.1316
4906 | 65809.6044 | 6091.2198 | 9991.3988
4907 | 64631.6362 | 6195.3669 | 9918.6277
4908 | 63385.4496 | 6318.8687 | 9851.1081
4909 | 62353.5264 | 5994.446 | 9803.0942
4910 | 61563.7305 | 6175.0905 | 9766.3335
4911 | 60382.8798 | 6234.0764 | 9665.0541
4912 | 60369.4283 | 6178.7771 | 9720.5702
4913 | 60052.3569 | 6122.5561 | 9578.0289
4914 | 59102.1036 | 5940.0684 | 9377.7207
4915 | 56709.656 | 5832.2347 | 9120.3961
4916 | 55599.9062 | 5769.5621 | 9031.8704
4917 | 53679.2224 | 5718.8711 | 8925.3395
4918 | 49065.3535 | 6049.7453 | 8413.6911
4919 | 45953.2499 | 5682.0049 | 7915.5465
4920 | 44143.0607 | 5110.5786 | 7673.9764
4921 | 43396.5017 | 4639.6127 | 7467.6666
4922 | 43359.0296 | 4319.7984 | 7367.8876
4923 | 43799.0863 | 4219.3379 | 7266.6083
4924 | 46106.0207 | 4116.1125 | 7332.6274
4925 | 52042.9419 | 4133.624 | 7899.792
4926 | 57793.4636 | 4201.8265 | 8771.5449
4927 | 60728.7758 | 4243.301 | 9383.7225
4928 | 61376.3701 | 4885.6947 | 9780.5876
4929 | 62759.9543 | 5792.6035 | 10017.6564
4930 | 64348.1936 | 6142.8325 | 10093.4284
4931 | 63361.429 | 6281.0808 | 10037.1621
4932 | 62268.0132 | 6416.5641 | 9944.1351
4933 | 61065.0637 | 6061.7269 | 9812.847
4934 | 59864.0357 | 6288.4541 | 9721.3204
4935 | 58671.6552 | 6288.4541 | 9548.7704
4936 | 58410.3115 | 6238.6847 | 9492.504
4937 | 57571.5136 | 6187.072 | 9324.4553
4938 | 56316.6797 | 5992.6027 | 9137.6511
4939 | 53803.1684 | 5861.7277 | 8897.5814
4940 | 53249.7348 | 5750.2074 | 8770.7947
4941 | 52078.4923 | 5749.2857 | 8866.0723
4942 | 47313.7744 | 6065.4135 | 8428.6954
4943 | 43968.191 | 5721.6361 | 7934.302
4944 | 42005.231 | 5078.3207 | 7658.2219
4945 | 41044.4086 | 4708.7369 | 7506.6779
4946 | 40982.916 | 4411.9639 | 7423.4037
4947 | 41625.7061 | 4243.301 | 7319.8737
4948 | 44124.805 | 4152.9787 | 7362.6361
4949 | 50205.8496 | 4170.4902 | 7904.2933
4950 | 56075.5133 | 4219.3379 | 8727.282
4951 | 59251.9919 | 4231.3194 | 9359.7155
4952 | 60449.1765 | 4936.3857 | 9791.8409
4953 | 61598.3201 | 5833.1563 | 10023.6581
4954 | 63097.2029 | 6170.4822 | 10070.9219
4955 | 62215.168 | 6359.4215 | 10094.9288
4956 | 61547.3965 | 6486.61 | 9989.8984
4957 | 60678.8131 | 6134.5376 | 9806.095
4958 | 59574.8282 | 6332.6935 | 9833.1029
4959 | 58565.0039 | 6399.9744 | 9667.3048
4960 | 58456.431 | 6356.6566 | 9632.7947
4961 | 57991.393 | 6292.1407 | 9518.7617
4962 | 56951.7832 | 6091.2198 | 9300.4483
4963 | 54670.791 | 5961.2664 | 9154.1559
4964 | 54325.8558 | 5799.9768 | 9093.3883
4965 | 52213.0075 | 5804.585 | 9016.1158
4966 | 47984.4284 | 6073.7084 | 8466.2063
4967 | 44684.9645 | 5735.4609 | 7941.8041
4968 | 42797.9094 | 5167.7212 | 7642.4673
4969 | 41619.9412 | 4726.2483 | 7512.6796
4970 | 41438.3458 | 4461.7333 | 7441.409
4971 | 42557.7038 | 4254.3608 | 7358.885
4972 | 44935.7391 | 4186.1583 | 7390.3942
4973 | 50847.6789 | 4192.6099 | 7983.8163
4974 | 56450.234 | 4258.0475 | 8821.8095
4975 | 60306.9748 | 4287.5404 | 9394.9758
4976 | 62179.6176 | 4922.5609 | 9839.8548
4977 | 63884.1164 | 5864.4926 | 10106.9323
4978 | 65082.2619 | 6224.8598 | 10187.9558
4979 | 64097.419 | 6421.1724 | 10138.4415
4980 | 62518.7879 | 6523.4762 | 9948.6364
4981 | 61016.0617 | 6228.5465 | 9820.3492
4982 | 59275.0516 | 6359.4215 | 9671.0558
4983 | 58178.7534 | 6433.1539 | 9477.4997
4984 | 57715.637 | 6387.9928 | 9452.7425
4985 | 57094.9458 | 6282.9241 | 9280.9427
4986 | 55437.5272 | 6123.4778 | 9037.1219
4987 | 52270.6568 | 5998.1326 | 8794.0514
4988 | 51578.8647 | 5877.3958 | 8688.2707
4989 | 50193.3589 | 5759.4239 | 8750.5388
4990 | 46327.9706 | 6006.4275 | 8312.4117
4991 | 43176.4734 | 5698.5947 | 7887.0383
4992 | 41136.6476 | 5094.9105 | 7559.1931
4993 | 39879.8919 | 4625.7879 | 7379.8911
4994 | 39610.8617 | 4409.1989 | 7295.1165
4995 | 39563.7814 | 4223.9462 | 7091.8075
4996 | 39527.2701 | 4135.4673 | 6949.2662
4997 | 41457.5622 | 4084.7763 | 7127.818
4998 | 44654.2181 | 4040.5368 | 7472.1679
4999 | 48302.4606 | 3876.4822 | 8012.3246
5000 | 50600.7476 | 4229.4761 | 8565.235
5001 | 52454.1739 | 4677.4006 | 8852.5684
5002 | 53741.6758 | 5104.127 | 8947.0958
5003 | 52165.9272 | 5329.9326 | 8872.8243
5004 | 49907.9947 | 5498.5955 | 8734.034
5005 | 48307.2647 | 5406.4299 | 8668.7651
5006 | 47324.3434 | 5204.5874 | 8596.7442
5007 | 47212.888 | 5181.5461 | 8623.0018
5008 | 47950.7996 | 5166.7996 | 8648.5092
5009 | 48343.7759 | 5114.2652 | 8604.9966
5010 | 47611.6293 | 5088.4589 | 8476.7093
5011 | 45397.8946 | 5128.09 | 8275.651
5012 | 45239.3589 | 5189.841 | 8256.1453
5013 | 44286.2232 | 5410.1166 | 8413.6911
5014 | 41189.4928 | 5627.6272 | 8093.3481
5015 | 38515.5242 | 5365.8771 | 7715.9886
5016 | 36599.6445 | 4953.8972 | 7451.1618
5017 | 35406.3031 | 4551.1338 | 7292.8659
5018 | 34769.2779 | 4245.1443 | 7233.5987
5019 | 34545.4063 | 3987.0808 | 7045.294
5020 | 34409.9304 | 3898.6019 | 6895.2505
5021 | 34540.6022 | 3832.2427 | 7020.5369
5022 | 36595.8012 | 3828.5561 | 7277.8615
5023 | 39529.1918 | 3610.1238 | 7678.4777
5024 | 42416.4629 | 3783.395 | 8154.866
5025 | 44949.1906 | 4137.3106 | 8553.9818
5026 | 47883.542 | 4474.6364 | 8853.3186
5027 | 47101.4326 | 4723.4834 | 8875.8251
5028 | 45003.9575 | 4875.5565 | 8716.0288
5029 | 43538.7034 | 4883.8514 | 8585.4909
5030 | 42607.6666 | 4727.17 | 8559.2333
5031 | 42271.3787 | 4680.1656 | 8538.2272
5032 | 43558.8807 | 4552.9771 | 8580.9896
5033 | 44679.1995 | 4599.9816 | 8585.4909
5034 | 45174.023 | 4628.5529 | 8541.9783
5035 | 44911.7185 | 4725.3267 | 8535.9765
5036 | 45330.6371 | 4851.5935 | 8635.0053
5037 | 45253.7713 | 5096.7538 | 8680.0183
5038 | 42129.177 | 5523.4802 | 8238.8903
5039 | 39789.5746 | 5295.8313 | 7826.2706
5040 | 38073.5459 | 4901.3628 | 7664.9738
5041 | 37349.0859 | 4451.5951 | 7559.1931
5042 | 37512.4257 | 4176.0201 | 7484.9216
5043 | 39018.9951 | 3998.1407 | 7306.3698
5044 | 42111.8822 | 3954.8229 | 7457.1635
5045 | 48771.3419 | 3918.8783 | 8140.6118
5046 | 55014.7654 | 4030.3986 | 8964.3508
5047 | 59059.8274 | 4117.0342 | 9587.0315
5048 | 60777.7778 | 4812.8839 | 9992.8992
5049 | 62594.6928 | 5871.8659 | 10173.7017
5050 | 64122.4003 | 6468.1768 | 10268.9793
5051 | 63663.1273 | 6730.8486 | 10283.2335
5052 | 62793.583 | 6818.4059 | 10227.7174
5053 | 61878.8802 | 6578.7755 | 10073.1725
5054 | 60712.4419 | 6769.5581 | 9970.3927
5055 | 59468.1769 | 6855.2721 | 9824.1003
5056 | 58661.0862 | 6819.3275 | 9687.5606
5057 | 58060.5722 | 6723.4754 | 9578.0289
5058 | 57296.7185 | 6577.8538 | 9373.2194
5059 | 55126.2208 | 6376.933 | 9235.9296
5060 | 54579.5129 | 6205.5051 | 9169.1602
5061 | 52615.592 | 6168.6389 | 9160.1576
5062 | 47934.4656 | 6458.0386 | 8586.2411
5063 | 44435.1506 | 6071.8651 | 8104.6014
5064 | 42607.6666 | 5480.1624 | 7824.7702
5065 | 41493.1126 | 4963.1138 | 7777.5065
5066 | 41113.5878 | 4620.258 | 7707.7362
5067 | 41852.4602 | 4430.397 | 7628.9634
5068 | 44577.3524 | 4346.5264 | 7670.2254
5069 | 50259.6557 | 4329.0149 | 8308.6606
5070 | 55956.3713 | 4327.1716 | 9096.3891
5071 | 59276.0125 | 4401.8257 | 9722.0707
5072 | 60252.208 | 4984.3118 | 10083.6756
5073 | 61696.3239 | 5934.5384 | 10304.2396
5074 | 62945.393 | 6312.4171 | 10358.2552
5075 | 62006.6696 | 6493.0615 | 10293.7365
5076 | 61193.8139 | 6658.9595 | 10182.7043
5077 | 60026.4147 | 6354.8132 | 10152.6956
5078 | 58937.803 | 6525.3195 | 10087.4267
5079 | 57576.3178 | 6576.9322 | 9873.6146
5080 | 57038.2572 | 6511.4946 | 9877.3657
5081 | 56444.469 | 6398.131 | 9733.3239
5082 | 55338.5625 | 6221.1732 | 9620.7913
5083 | 53251.6564 | 6002.7409 | 9407.7295
5084 | 52770.2844 | 5938.2251 | 9379.9714
5085 | 50676.6525 | 5990.7594 | 9320.7042
5086 | 45778.3803 | 6170.4822 | 8744.537
5087 | 41392.2263 | 5805.5067 | 8110.6031
5088 | 39563.7814 | 5200.9008 | 7842.0252
5089 | 38634.6662 | 4765.8795 | 7724.241
5090 | 38654.8435 | 4454.36 | 7666.4743
5091 | 40061.4874 | 4297.6786 | 7550.9407
5092 | 42601.9016 | 4112.4259 | 7575.6979
5093 | 48887.6014 | 4135.4673 | 8336.4186
5094 | 54938.8604 | 4204.5914 | 9272.6903
5095 | 58065.3763 | 4217.4946 | 9853.3587
5096 | 58881.1145 | 4861.7317 | 10160.948
5097 | 60010.0807 | 5736.3825 | 10437.7783
5098 | 61985.5315 | 6190.7586 | 10420.5233
5099 | 61456.1184 | 6385.2279 | 10410.7705
5100 | 60361.7417 | 6511.4946 | 10342.5007
5101 | 59160.7138 | 6101.358 | 10237.4702
5102 | 58280.6005 | 6255.2745 | 10103.9314
5103 | 57362.0544 | 6325.3203 | 9977.8949
5104 | 57365.8977 | 6288.4541 | 9918.6277
5105 | 57584.0043 | 6211.035 | 9740.0759
5106 | 56945.0575 | 6046.9804 | 9462.4953
5107 | 54578.5521 | 5834.078 | 9328.2064
5108 | 54039.5307 | 5785.2303 | 9316.2029
5109 | 51562.5307 | 5769.5621 | 9259.1864
5110 | 46575.8628 | 6067.2568 | 8632.7546
5111 | 42762.359 | 5704.1246 | 8031.8303
5112 | 41086.6848 | 5129.9334 | 7806.0147
5113 | 40086.4687 | 4635.9261 | 7631.214
5114 | 40161.4129 | 4375.0977 | 7589.2018
5115 | 41162.5898 | 4218.4163 | 7524.6831
5116 | 43715.4947 | 4151.1354 | 7466.9164
5117 | 50094.3942 | 4091.2278 | 8192.3768
5118 | 56202.3418 | 4202.7481 | 9173.6615
5119 | 60505.8651 | 4161.2736 | 9774.5859
5120 | 62598.5361 | 4810.119 | 10160.1978
5121 | 64309.7607 | 5698.5947 | 10383.7626
5122 | 65787.5055 | 6100.4364 | 10509.7992
5123 | 64895.8623 | 6312.4171 | 10501.5468
5124 | 63806.2898 | 6440.5272 | 10402.5181
5125 | 63013.6114 | 6073.7084 | 10306.4902
5126 | 62020.1211 | 6283.8458 | 10169.9506
5127 | 60500.1001 | 6384.3062 | 9998.1507
5128 | 59812.1513 | 6332.6935 | 9983.8966
5129 | 58761.0117 | 6259.8827 | 9769.3344
5130 | 57008.4718 | 6026.704 | 9533.766
5131 | 54182.6933 | 5852.5111 | 9375.4701
5132 | 53506.2743 | 5886.6124 | 9434.7373
5133 | 50970.6642 | 5904.1238 | 9223.9261
5134 | 46376.9726 | 6093.9848 | 8586.9913
5135 | 42677.8066 | 5739.1475 | 8139.8616
5136 | 40467.9152 | 5165.8779 | 7860.7806
5137 | 39382.186 | 4708.7369 | 7656.7214
5138 | 39311.0851 | 4373.2544 | 7625.2123
5139 | 40256.5343 | 4231.3194 | 7581.6997
5140 | 42819.0475 | 4206.4348 | 7591.4525
5141 | 49079.7658 | 4189.845 | 8251.644
5142 | 54887.9369 | 4226.7112 | 9244.182
5143 | 58249.8542 | 4235.9277 | 9873.6146
5144 | 59334.6226 | 4851.5935 | 10275.7313
5145 | 60421.3127 | 5763.1105 | 10473.0385
5146 | 61517.611 | 6219.3299 | 10565.3153
5147 | 60337.7212 | 6418.4075 | 10535.3066
5148 | 58371.8787 | 6629.4665 | 10321.4946
5149 | 56742.324 | 6318.8687 | 10052.1664
5150 | 55284.7565 | 6395.3661 | 9901.3727
5151 | 54205.753 | 6524.3978 | 9710.0672
5152 | 54069.3162 | 6468.1768 | 9658.3021
5153 | 53691.713 | 6354.8132 | 9503.7573
5154 | 52768.3628 | 6146.5191 | 9262.9374
5155 | 50901.485 | 6077.395 | 9010.8643
5156 | 50717.9679 | 5901.3588 | 9062.6293
5157 | 48755.9687 | 5972.3263 | 9073.1324
5158 | 44737.8097 | 6140.0676 | 8536.7267
5159 | 41820.7531 | 5785.2303 | 8134.6101
5160 | 39602.2143 | 5238.6887 | 7869.7832
5161 | 38525.1324 | 4818.4139 | 7683.7293
5162 | 38239.7682 | 4510.581 | 7577.1984
5163 | 38060.0944 | 4314.2684 | 7458.664
5164 | 38185.0013 | 4155.7437 | 7229.8476
5165 | 39867.4013 | 4122.5641 | 7418.1522
5166 | 43449.3469 | 4135.4673 | 7837.5239
5167 | 47079.3337 | 3960.3528 | 8346.1715
5168 | 49398.7588 | 4214.7297 | 8922.3386
5169 | 50718.9287 | 4706.8936 | 9214.9235
5170 | 51454.9186 | 5138.2283 | 9278.692
5171 | 49994.4687 | 5320.716 | 9215.6737
5172 | 47979.6242 | 5477.3974 | 9037.8721
5173 | 46589.3143 | 5406.4299 | 8926.8399
5174 | 45710.1619 | 5272.7899 | 8830.0619
5175 | 45476.6821 | 5267.26 | 8833.0627
5176 | 46131.9629 | 5164.0346 | 8903.5832
5177 | 46716.1429 | 5106.892 | 8880.3264
5178 | 46155.9835 | 5110.5786 | 8737.0349
5179 | 44406.326 | 5184.311 | 8620.0009
5180 | 44938.6215 | 5287.5364 | 8755.0401
5181 | 43888.4427 | 5512.4203 | 8761.0418
5182 | 40706.1992 | 5662.6501 | 8324.4152
5183 | 38209.9827 | 5369.5637 | 7832.2724
5184 | 36308.5153 | 4867.2616 | 7529.9346
5185 | 35238.1592 | 4533.6224 | 7422.6535
5186 | 34762.5522 | 4282.9321 | 7358.1348
5187 | 34742.3749 | 4070.0298 | 7203.59
5188 | 34686.6472 | 3940.998 | 6933.5116
5189 | 34831.7314 | 3836.851 | 6989.0277
5190 | 37194.3935 | 3856.2057 | 7316.1226
5191 | 40392.9711 | 3700.446 | 7788.0095
5192 | 42886.305 | 3797.2198 | 8351.423
5193 | 44665.748 | 4046.0667 | 8741.5362
5194 | 46873.7177 | 4387.0792 | 9087.3865
5195 | 46071.4311 | 4625.7879 | 9061.1289
5196 | 44356.3632 | 4750.2114 | 8914.8364
5197 | 43444.5428 | 4703.207 | 8842.0653
5198 | 42621.1181 | 4547.4472 | 8775.296
5199 | 42711.4354 | 4510.581 | 8789.5501
5200 | 43846.1666 | 4407.3556 | 8920.8382
5201 | 45676.5331 | 4345.6047 | 8938.8434
5202 | 45957.0932 | 4358.5079 | 8962.1002
5203 | 45269.1444 | 4425.7887 | 8932.8417
5204 | 46273.2038 | 4601.8249 | 9109.1428
5205 | 46226.1235 | 5027.6296 | 9109.1428
5206 | 42451.0525 | 5221.1772 | 8445.9504
5207 | 39540.7217 | 4983.3902 | 7910.295
5208 | 38063.9377 | 4611.9631 | 7709.9869
5209 | 37493.2093 | 4267.264 | 7625.2123
5210 | 37671.9222 | 3983.3942 | 7658.2219
5211 | 39233.2585 | 3824.8695 | 7619.9608
5212 | 42425.1103 | 3773.2568 | 7725.7415
5213 | 49303.6374 | 3792.6115 | 8598.9948
5214 | 56193.6944 | 3840.5376 | 9837.6042
5215 | 60014.8848 | 3915.1917 | 10572.0673
5216 | 60659.5966 | 4417.4938 | 10974.1839
5217 | 61596.3984 | 5282.9281 | 11148.2344
5218 | 62804.1521 | 5680.1616 | 11280.2727
5219 | 62049.9066 | 5839.6079 | 11193.9977
5220 | 61655.0086 | 5998.1326 | 11184.9951
5221 | 60821.9756 | 5704.1246 | 11062.7096
5222 | 60061.9651 | 5751.129 | 10913.4163
5223 | 59493.1583 | 5834.078 | 10622.3318
5224 | 59521.0222 | 5799.9768 | 10472.2883
5225 | 59656.4981 | 5745.5991 | 10278.7322
5226 | 58608.2409 | 5647.9036 | 10013.9053
5227 | 55935.2332 | 5475.5541 | 9804.5946
5228 | 55338.5625 | 5379.7019 | 9811.3466
5229 | 52458.978 | 5535.4617 | 9614.7895
5230 | 47896.9935 | 5708.7329 | 8986.8573
5231 | 44791.6157 | 5335.4625 | 8352.1732
5232 | 43156.2961 | 4769.5661 | 8100.8503
5233 | 42213.7294 | 4398.1391 | 8001.8216
5234 | 42277.1437 | 4112.4259 | 7932.0513
5235 | 43295.6154 | 3996.2974 | 7864.5317
5236 | 46317.4016 | 3897.6802 | 7968.812
5237 | 52728.9691 | 3908.7401 | 8914.0862
5238 | 58549.6308 | 3972.3343 | 10039.4127
5239 | 61775.1114 | 3913.3484 | 10606.5773
5240 | 63557.4368 | 4470.0282 | 10968.1822
5241 | 65150.4802 | 5244.2186 | 11208.2518
5242 | 66871.313 | 5562.1897 | 11213.5034
5243 | 66060.379 | 5750.2074 | 11175.9925
5244 | 65306.1335 | 5878.3175 | 11098.7201
5245 | 64258.8371 | 5658.0418 | 11059.7087
5246 | 63415.2351 | 5813.8016 | 10978.6852
5247 | 62002.8263 | 5799.9768 | 10695.103
5248 | 61480.1389 | 5786.1519 | 10608.0777
5249 | 60500.1001 | 5725.3227 | 10444.5303
5250 | 58937.803 | 5618.4107 | 10215.7139
5251 | 56105.2988 | 5517.0286 | 9968.142
5252 | 54704.4198 | 5485.6923 | 10089.6773
5253 | 51673.0253 | 5646.982 | 9885.6181
5254 | 47120.6491 | 5763.1105 | 9191.6668
5255 | 43869.2263 | 5399.0567 | 8528.4744
5256 | 42404.933 | 4774.1744 | 8157.8668
5257 | 41551.7228 | 4401.8257 | 8054.3368
5258 | 41517.1332 | 4168.6469 | 7980.8155
5259 | 42485.6421 | 4030.3986 | 7905.0435
5260 | 45551.6262 | 3890.307 | 7986.067
5261 | 52823.1297 | 3868.1873 | 8933.5919
5262 | 58495.8247 | 4001.8273 | 10186.4554
5263 | 62269.9349 | 3958.5095 | 10914.9167
5264 | 63640.0675 | 4503.2078 | 11283.2736
5265 | 65248.4841 | 5296.753 | 11486.5826
5266 | 66629.1858 | 5693.0647 | 11595.3641
5267 | 65408.9415 | 5882.9257 | 11586.3615
5268 | 64130.0869 | 5969.5613 | 11504.5878
5269 | 62763.7976 | 5776.0137 | 11414.5617
5270 | 61398.469 | 5891.2206 | 11307.2806
5271 | 59803.5039 | 5951.1282 | 10990.6887
5272 | 59352.8783 | 5919.7919 | 10868.4032
5273 | 58410.3115 | 5844.2162 | 10559.3136
5274 | 57020.0016 | 5732.6959 | 10270.4798
5275 | 55031.0994 | 5617.489 | 10128.6886
5276 | 54136.5738 | 5543.7566 | 10087.4267
5277 | 50740.0668 | 5721.6361 | 9806.095
5278 | 46015.7034 | 5846.9812 | 9140.652
5279 | 42971.8182 | 5498.5955 | 8553.9818
5280 | 40851.2833 | 4892.1463 | 8271.1497
5281 | 39944.267 | 4508.7377 | 8143.6127
5282 | 40015.3679 | 4194.4532 | 8041.5831
5283 | 40756.1619 | 4034.0852 | 8044.584
5284 | 44027.762 | 3929.9382 | 8170.6205
5285 | 50906.2891 | 3937.3114 | 9054.3769
5286 | 56842.2495 | 3957.5878 | 10237.4702
5287 | 60683.6172 | 3914.27 | 10951.6774
5288 | 62349.6831 | 4542.8389 | 11351.5434
5289 | 63766.8961 | 5335.4625 | 11600.6157
5290 | 64942.9426 | 5717.9494 | 11681.6392
5291 | 63710.2076 | 5810.115 | 11624.6226
5292 | 62481.3158 | 6034.9989 | 11504.5878
5293 | 61575.2603 | 5851.5895 | 11438.5687
5294 | 60652.8709 | 5941.9117 | 11359.7958
5295 | 58997.374 | 6002.7409 | 11020.6974
5296 | 58478.5299 | 5958.5015 | 10861.6513
5297 | 57921.253 | 5859.8844 | 10587.8218
5298 | 56455.9989 | 5785.2303 | 10289.9854
5299 | 54410.4082 | 5680.1616 | 10076.9236
5300 | 53401.5447 | 5634.0788 | 10178.203
5301 | 49938.741 | 5822.0965 | 9913.3762
5302 | 45489.1727 | 5819.3315 | 9203.6702
5303 | 42627.8438 | 5521.6369 | 8648.5092
5304 | 41006.9365 | 4952.9755 | 8386.6832
5305 | 39921.2073 | 4503.2078 | 8192.3768
5306 | 39907.7558 | 4235.9277 | 8127.1079
5307 | 41019.4272 | 4056.2049 | 8090.3472
5308 | 43960.5044 | 3973.256 | 8168.3699
5309 | 50412.4264 | 3954.8229 | 9109.1428
5310 | 56408.9186 | 3999.0623 | 10179.7034
5311 | 59948.5881 | 3986.1591 | 10868.4032
5312 | 61529.1409 | 4439.6135 | 11262.2675
5313 | 63080.8689 | 5270.9466 | 11547.3502
5314 | 64460.6098 | 5628.5489 | 11597.6148
5315 | 63296.0931 | 5881.0824 | 11518.0917
5316 | 61450.3534 | 6083.8466 | 11284.0238
5317 | 59984.1385 | 5862.6493 | 11025.1987
5318 | 58445.862 | 5958.5015 | 10806.1352
5319 | 57364.9368 | 5939.1467 | 10538.3075
5320 | 57137.2219 | 5855.2761 | 10397.2665
5321 | 56885.4865 | 5779.7003 | 10128.6886
5322 | 55694.0668 | 5576.9362 | 9859.3605
5323 | 53773.3829 | 5572.3279 | 9578.7791
5324 | 53038.3539 | 5482.9273 | 9539.0175
5325 | 50022.3325 | 5714.2628 | 9241.1811
5326 | 45699.5928 | 5774.1704 | 8713.0279
5327 | 42574.9986 | 5387.9968 | 8377.6806
5328 | 40193.12 | 4914.266 | 8132.3594
5329 | 38798.006 | 4485.6963 | 7949.3063
5330 | 38555.8788 | 4194.4532 | 7785.7589
5331 | 38508.7985 | 4039.6151 | 7707.7362
5332 | 39205.3947 | 3898.6019 | 7516.4307
5333 | 40143.1573 | 3856.2057 | 7656.7214
5334 | 43387.8543 | 3890.307 | 8163.8686
5335 | 46882.3651 | 3763.1186 | 8720.5301
5336 | 49746.5765 | 3944.6847 | 9282.4431
5337 | 51540.4318 | 4325.3283 | 9556.2725
5338 | 52569.4726 | 4747.4464 | 9661.303
5339 | 51067.7072 | 4877.3998 | 9634.2952
5340 | 48916.426 | 5026.708 | 9448.9914
5341 | 47118.7274 | 5002.7449 | 9357.4649
5342 | 45931.151 | 4848.8285 | 9286.9444
5343 | 45360.4226 | 4830.3954 | 9190.1663
5344 | 46074.3136 | 4701.3636 | 9199.9192
5345 | 46417.3271 | 4695.8337 | 9162.4083
5346 | 45990.722 | 4717.9534 | 8998.1106
5347 | 44531.2329 | 4778.7827 | 8911.0854
5348 | 44806.0281 | 4807.354 | 9082.135
5349 | 43163.9827 | 5272.7899 | 8911.0854
5350 | 39921.2073 | 5282.9281 | 8559.2333
5351 | 37316.4179 | 4955.7405 | 8157.1166
5352 | 35000.8361 | 4565.8803 | 7889.2889
5353 | 33792.1216 | 4207.3564 | 7784.2584
5354 | 33364.5557 | 3904.1318 | 7719.7397
5355 | 33479.8544 | 3756.667 | 7574.1975
5356 | 33679.7054 | 3662.6581 | 7364.1365
5357 | 33731.5898 | 3625.7919 | 7421.1531
5358 | 35528.3276 | 3634.0868 | 7674.7267
5359 | 38695.198 | 3427.636 | 8166.8694
5360 | 41417.2077 | 3474.6405 | 8705.5257
5361 | 43326.3617 | 3734.5472 | 9142.1524
5362 | 45513.1933 | 4073.7164 | 9462.4953
5363 | 44455.3279 | 4300.4436 | 9542.0184
5364 | 42309.8116 | 4465.4199 | 9480.5006
5365 | 40588.9788 | 4435.9269 | 9375.4701
5366 | 39806.8694 | 4267.264 | 9355.2142
5367 | 39730.0037 | 4217.4946 | 9391.2247
5368 | 41185.6495 | 4136.389 | 9480.5006
5369 | 42779.6538 | 4070.0298 | 9549.5206
5370 | 43437.8171 | 4157.587 | 9577.2786
5371 | 43925.9148 | 4230.3978 | 9611.0384
5372 | 46174.2391 | 4354.8213 | 9761.082
5373 | 44943.4257 | 4892.1463 | 9419.7329
5374 | 41356.6759 | 5017.4914 | 8902.833
5375 | 38337.7721 | 4784.3126 | 8482.7111
5376 | 36741.8462 | 4408.2773 | 8196.8781
5377 | 36106.7426 | 3996.2974 | 8086.5962
5378 | 36201.864 | 3807.358 | 8112.8538
5379 | 37480.7186 | 3705.9759 | 8172.121
5380 | 41046.3303 | 3605.5155 | 8357.4247
5381 | 48436.9757 | 3591.6907 | 9295.1968
5382 | 54814.9144 | 3693.0728 | 10527.8044
5383 | 58574.6122 | 3682.0129 | 11204.5007
5384 | 59881.3305 | 4100.4444 | 11542.8489
5385 | 61152.4985 | 4798.1375 | 11829.4321
5386 | 62734.0121 | 5199.9792 | 11896.2014
5387 | 61939.412 | 5387.0752 | 11917.2075
5388 | 60893.0765 | 5514.2636 | 11894.701
5389 | 59403.8018 | 5342.8357 | 11799.4233
5390 | 57986.5889 | 5311.4995 | 11728.9029
5391 | 56491.5493 | 5355.7389 | 11353.0438
5392 | 56249.4221 | 5306.8912 | 11200.7497
5393 | 56308.9931 | 5246.9836 | 10901.4128
5394 | 55576.8465 | 5094.9105 | 10699.6043
5395 | 53978.0381 | 5161.2696 | 10485.7922
5396 | 54474.7832 | 5202.7441 | 10658.3423
5397 | 50691.0649 | 5523.4802 | 10178.203
5398 | 45646.7476 | 5501.3604 | 9403.9784
5399 | 42661.4726 | 5139.1499 | 8856.3195
5400 | 40961.7779 | 4557.5854 | 8544.2289
5401 | 40146.0397 | 4181.5501 | 8398.6867
5402 | 40348.7732 | 3957.5878 | 8265.148
5403 | 41455.6406 | 3843.3026 | 8217.8842
5404 | 44608.0987 | 3773.2568 | 8401.6876
5405 | 51217.5955 | 3750.2154 | 9427.2351
5406 | 56755.7755 | 3754.8237 | 10583.3205
5407 | 59710.3042 | 3721.6441 | 11143.7331
5408 | 60786.4252 | 4207.3564 | 11333.5382
5409 | 62194.9907 | 4899.5195 | 11582.6104
5410 | 64046.4954 | 5278.3199 | 11641.8776
5411 | 63079.9081 | 5425.7847 | 11599.1152
5412 | 62136.3806 | 5524.4018 | 11612.6192
5413 | 61157.3026 | 5368.6421 | 11472.3285
5414 | 60324.2696 | 5398.1351 | 11374.0499
5415 | 58749.4818 | 5407.3516 | 11094.969
5416 | 58101.8876 | 5374.172 | 10946.4259
5417 | 57564.7879 | 5315.1861 | 10662.0934
5418 | 56558.8069 | 5308.7345 | 10438.5285
5419 | 55042.6293 | 5274.6332 | 10406.2692
5420 | 55481.7251 | 5301.3612 | 10525.5538
5421 | 51710.4974 | 5574.1712 | 10114.4345
5422 | 46766.1056 | 5511.4987 | 9430.236
5423 | 44021.0362 | 5161.2696 | 8890.8295
5424 | 42260.8097 | 4635.0045 | 8604.9966
5425 | 41256.7504 | 4344.6831 | 8481.9609
5426 | 41513.2899 | 4027.6336 | 8424.9443
5427 | 42280.987 | 3859.8924 | 8490.2133
5428 | 44913.6402 | 3755.7453 | 8575.7381
5429 | 50071.3345 | 3736.3906 | 9535.2665
5430 | 55260.7359 | 3776.0217 | 10702.6051
5431 | 58940.6855 | 3622.1053 | 11221.0055
5432 | 60341.5644 | 3669.1097 | 11405.5591
5433 | 61198.618 | 3936.3898 | 11637.3763
5434 | 62678.2844 | 4271.8723 | 11794.1718
5435 | 62545.6909 | 4518.8759 | 11806.1753
5436 | 62220.9329 | 4758.5063 | 11757.4112
5437 | 61684.7941 | 4718.8751 | 11744.6575
5438 | 60430.9209 | 4516.1109 | 11755.1605
5439 | 59619.9869 | 4478.3231 | 11445.3206
5440 | 59650.7332 | 4348.3697 | 11298.278
5441 | 59474.9027 | 4287.5404 | 11040.2031
5442 | 57670.4783 | 4321.6417 | 10821.1395
5443 | 56102.4163 | 4405.5123 | 10782.8784
5444 | 55442.3313 | 4548.3689 | 10794.1317
5445 | 51282.9314 | 4958.5055 | 10207.4615
5446 | 46393.3066 | 4950.2106 | 9448.2412
5447 | 43329.2441 | 4706.8936 | 8920.8382
5448 | 41417.2077 | 4340.0748 | 8659.0122
5449 | 40014.4071 | 4021.182 | 8553.9818
5450 | 39807.8303 | 3775.1001 | 8454.953
5451 | 41104.9404 | 3633.1652 | 8517.9713
5452 | 44107.5102 | 3544.6863 | 8707.7764
5453 | 51005.2538 | 3552.0595 | 9632.7947
5454 | 56039.9628 | 3605.5155 | 10883.4076
5455 | 59471.0594 | 3497.6818 | 11504.5878
5456 | 60619.2421 | 3952.9796 | 11768.6644
5457 | 61462.8441 | 4618.4147 | 12141.5226
5458 | 63034.7495 | 4997.215 | 12227.7976
5459 | 61463.8049 | 5146.5232 | 12272.0605
5460 | 60090.7898 | 5267.26 | 12256.3059
5461 | 58608.2409 | 5120.7168 | 12102.5113
5462 | 57412.0171 | 5144.6798 | 11896.9516
5463 | 56074.5524 | 5211.9607 | 11574.3581
5464 | 55690.2235 | 5148.3665 | 11428.8158
5465 | 55363.5439 | 5104.127 | 11184.2449
5466 | 54632.3581 | 4988.9201 | 10920.9185
5467 | 53268.9512 | 4955.7405 | 10851.1482
5468 | 52845.2286 | 4983.3902 | 10971.1831
5469 | 49566.9027 | 5394.4484 | 10314.7426
5470 | 44785.8508 | 5311.4995 | 9480.5006
5471 | 41476.7787 | 4972.3303 | 9025.1184
5472 | 39707.9047 | 4506.8944 | 8708.5266
5473 | 38764.3772 | 4127.1724 | 8510.4691
5474 | 38909.4614 | 3854.3624 | 8517.9713
5475 | 40107.6068 | 3710.5842 | 8530.725
5476 | 43355.1863 | 3610.1238 | 8667.2646
5477 | 49371.8558 | 3582.4741 | 9701.0646
5478 | 55009.9613 | 3627.6352 | 10934.4224
5479 | 58310.386 | 3599.0639 | 11536.097
5480 | 59291.3856 | 4011.0438 | 11706.3964
5481 | 60469.3538 | 4635.9261 | 11853.439
5482 | 61236.09 | 5027.6296 | 11870.694
5483 | 59997.59 | 5223.0205 | 11800.1736
5484 | 58078.8278 | 5374.172 | 11564.6052
5485 | 56603.0047 | 5278.3199 | 11245.0125
5486 | 55134.8682 | 5291.223 | 11076.9637
5487 | 54606.4159 | 5327.1676 | 10775.3762
5488 | 54641.9663 | 5258.9651 | 10710.1073
5489 | 54556.4531 | 5195.3709 | 10546.5599
5490 | 53355.4252 | 5130.855 | 10254.7252
5491 | 52304.2856 | 5104.127 | 10084.4258
5492 | 52128.4551 | 5102.2837 | 10252.4745
5493 | 49028.8422 | 5494.9089 | 9831.6024
5494 | 44733.0056 | 5368.6421 | 9223.9261
5495 | 41695.8462 | 5021.178 | 8725.7816
5496 | 39681.0017 | 4520.7192 | 8424.9443
5497 | 38768.2205 | 4190.7666 | 8315.4125
5498 | 38506.8768 | 3934.5464 | 8229.8877
5499 | 38773.9854 | 3764.9619 | 8140.6118
5500 | 39688.6883 | 3640.5384 | 8000.3211
5501 | 40991.5634 | 3611.0454 | 8172.121
5502 | 43999.8981 | 3638.6951 | 8541.9783
5503 | 47577.0397 | 3493.0736 | 9140.652
5504 | 49902.2297 | 3669.1097 | 9729.5728
5505 | 51394.3868 | 4099.5227 | 10004.1525
5506 | 52174.5746 | 4456.2033 | 10112.9341
5507 | 50844.7965 | 4635.0045 | 10047.6651
5508 | 49056.7061 | 4743.7598 | 9866.1124
5509 | 47891.2286 | 4732.6999 | 9679.3082
5510 | 47558.7841 | 4615.6497 | 9615.5397
5511 | 47152.3562 | 4621.1796 | 9539.7678
5512 | 48111.2569 | 4509.6593 | 9584.7808
5513 | 48468.6828 | 4459.89 | 9479.0001
5514 | 47466.5451 | 4464.4982 | 9386.7234
5515 | 46401.954 | 4558.5071 | 9322.2046
5516 | 46762.2623 | 4660.8108 | 9677.8078
5517 | 44620.5894 | 5174.1728 | 9409.2299
5518 | 41563.2527 | 5074.634 | 8959.0993
5519 | 38864.3027 | 4799.9808 | 8596.7442
5520 | 36684.1968 | 4378.7843 | 8379.9313
5521 | 35532.1709 | 4060.8132 | 8202.8799
5522 | 34974.8939 | 3747.4504 | 8109.1027
5523 | 34753.9048 | 3557.5894 | 8062.5892
5524 | 35188.1965 | 3478.3271 | 7819.5187
5525 | 34934.5394 | 3441.4609 | 7887.0383
5526 | 36565.0549 | 3461.7373 | 8190.1262
5527 | 39826.0859 | 3287.5444 | 8587.7415
5528 | 42191.6305 | 3339.1571 | 9130.1489
5529 | 44307.3613 | 3618.4187 | 9461.7451
5530 | 46472.094 | 3975.0993 | 9650.8
5531 | 45411.3461 | 4168.6469 | 9680.0585
5532 | 43408.0316 | 4335.4665 | 9569.0262
5533 | 42053.2721 | 4337.3098 | 9452.7425
5534 | 41343.2244 | 4177.8634 | 9438.4884
5535 | 41276.9276 | 4063.5782 | 9409.2299
5536 | 43091.921 | 4028.5553 | 9571.2769
5537 | 44857.9125 | 3959.4311 | 9713.8183
5538 | 45285.4784 | 3989.8458 | 9808.3457
5539 | 45716.8876 | 4115.1909 | 10101.6808
5540 | 46067.5878 | 4261.7341 | 10315.4928
5541 | 44644.6099 | 4914.266 | 9759.5815
5542 | 41155.864 | 4871.8699 | 9122.6467
5543 | 38737.4742 | 4600.9032 | 8695.7729
5544 | 37332.7519 | 4214.7297 | 8555.4822
5545 | 36664.9804 | 3880.1688 | 8466.2063
5546 | 37115.6061 | 3648.8333 | 8472.9582
5547 | 38732.6701 | 3523.4882 | 8523.2228
5548 | 42811.3609 | 3460.8156 | 8741.5362
5549 | 50715.0854 | 3456.2073 | 9862.3614
5550 | 57253.4814 | 3541.9213 | 11091.9681
5551 | 61112.144 | 3531.7831 | 11665.1344
5552 | 62928.0982 | 3960.3528 | 11817.4286
5553 | 64651.8134 | 4633.1612 | 11963.721
5554 | 66247.7394 | 5039.6111 | 12080.0048
5555 | 65248.4841 | 5233.1588 | 12037.9926
5556 | 64341.4678 | 5392.6051 | 12005.7332
5557 | 63168.3038 | 5272.7899 | 11904.4538
5558 | 62354.4872 | 5282.9281 | 11884.9482
5559 | 61218.7952 | 5369.5637 | 11646.3789
5560 | 60545.2588 | 5321.6377 | 11514.3406
5561 | 59890.9388 | 5262.6517 | 11271.2701
5562 | 59514.2964 | 5127.1684 | 11090.4677
5563 | 58518.8845 | 5098.5971 | 11136.2309
5564 | 57392.8007 | 5137.3066 | 11108.4729
5565 | 53219.9493 | 5576.9362 | 10472.2883
5566 | 48260.1844 | 5409.1949 | 9626.0428
5567 | 44875.2073 | 5048.8277 | 9052.8765
5568 | 42811.3609 | 4541.9173 | 8807.5553
5569 | 41625.7061 | 4181.5501 | 8611.7485
5570 | 41667.0215 | 3919.8 | 8648.5092
5571 | 42550.0172 | 3773.2568 | 8636.5057
5572 | 45898.4831 | 3707.8192 | 8830.0619
5573 | 52636.7301 | 3687.5428 | 9944.8853
5574 | 58214.3038 | 3744.6855 | 11197.7488
5575 | 61662.6952 | 3703.211 | 11681.6392
5576 | 62924.2549 | 4142.8405 | 11886.4486
5577 | 64423.1377 | 4825.7871 | 12019.9873
5578 | 65936.4329 | 5148.3665 | 12028.99
5579 | 64941.021 | 5296.753 | 11966.7219
5580 | 64401.9996 | 5404.5866 | 11917.9577
5581 | 63367.194 | 5276.4766 | 11863.1919
5582 | 62401.5675 | 5292.1447 | 11795.6723
5583 | 60951.6866 | 5397.2134 | 11578.8594
5584 | 61004.5319 | 5345.6007 | 11482.0813
5585 | 60608.6731 | 5301.3612 | 11223.2562
5586 | 59722.7949 | 5214.7256 | 10949.4267
5587 | 58925.3123 | 5176.9378 | 11089.7174
5588 | 56930.6451 | 5213.804 | 11011.6948
5589 | 52698.2227 | 5651.5903 | 10278.7322
5590 | 47844.1483 | 5475.5541 | 9506.008
5591 | 44524.5071 | 5128.09 | 8899.0819
5592 | 42623.0397 | 4576.9402 | 8674.7668
5593 | 41528.6631 | 4223.0246 | 8565.235
5594 | 41582.4691 | 3952.9796 | 8501.4665
5595 | 42702.788 | 3792.6115 | 8436.9478
5596 | 46309.715 | 3710.5842 | 8694.2725
5597 | 53390.0148 | 3677.4046 | 9827.1011
5598 | 59192.4209 | 3764.0402 | 11159.4877
5599 | 62399.6459 | 3749.2937 | 11586.3615
5600 | 63445.9814 | 4181.5501 | 11671.8863
5601 | 65075.5361 | 4845.1419 | 11794.922
5602 | 66878.9996 | 5191.6843 | 11896.9516
5603 | 65602.0667 | 5374.172 | 11858.6905
5604 | 65166.8142 | 5467.2592 | 11837.6845
5605 | 64087.8107 | 5331.7759 | 11864.6923
5606 | 63156.7739 | 5380.6236 | 11878.9464
5607 | 61924.9997 | 5457.121 | 11635.8759
5608 | 61091.9667 | 5421.1764 | 11539.0978
5609 | 60787.386 | 5372.3287 | 11212.0029
5610 | 59981.2561 | 5257.1218 | 11062.7096
5611 | 59848.6626 | 5199.9792 | 11109.9733
5612 | 58807.1312 | 5257.1218 | 11114.4746
5613 | 54672.7127 | 5691.2214 | 10458.7844
5614 | 49506.3709 | 5485.6923 | 9611.0384
5615 | 45761.0855 | 5132.6983 | 9010.1141
5616 | 43743.3586 | 4625.7879 | 8710.027
5617 | 42601.9016 | 4246.9876 | 8625.2524
5618 | 42844.9897 | 3972.3343 | 8567.4857
5619 | 43626.1382 | 3823.0262 | 8664.2638
5620 | 47120.6491 | 3763.1186 | 8832.3125
5621 | 54326.8166 | 3744.6855 | 9848.1072
5622 | 60004.3158 | 3818.4179 | 11177.4929
5623 | 63316.2704 | 3828.5561 | 11653.8811
5624 | 64423.1377 | 4251.5959 | 11816.6784
5625 | 65749.0726 | 4950.2106 | 12044.7445
5626 | 67026.9663 | 5293.0663 | 12115.265
5627 | 65382.0384 | 5457.121 | 12115.265
5628 | 64413.5295 | 5597.2126 | 12019.9873
5629 | 63143.3224 | 5473.7108 | 12010.9847
5630 | 62364.0955 | 5536.3833 | 11962.2206
5631 | 61064.1028 | 5638.6871 | 11695.1431
5632 | 60559.6711 | 5607.3508 | 11669.6357
5633 | 59871.7223 | 5558.5031 | 11432.5669
5634 | 59072.3181 | 5408.2733 | 11298.278
5635 | 58736.9911 | 5342.8357 | 11384.553
5636 | 57151.6343 | 5364.0338 | 11262.2675
5637 | 52870.2099 | 5858.9627 | 10432.5268
5638 | 48001.7232 | 5617.489 | 9527.7643
5639 | 44680.1603 | 5246.0619 | 8965.8512
5640 | 43019.8593 | 4681.0872 | 8713.0279
5641 | 41748.6914 | 4300.4436 | 8559.9835
5642 | 41615.1371 | 4034.0852 | 8505.9678
5643 | 42329.9889 | 3887.542 | 8551.7311
5644 | 46086.8042 | 3817.4962 | 8808.3055
5645 | 52952.8407 | 3802.7497 | 9892.3701
5646 | 58378.6044 | 3885.6987 | 11166.2396
5647 | 61363.8794 | 3884.7771 | 11732.654
5648 | 62524.5528 | 4317.0334 | 12001.2319
5649 | 63498.8266 | 5021.178 | 12116.0152
5650 | 64333.7813 | 5400.9 | 12128.0187
5651 | 63023.2196 | 5588.9177 | 12010.9847
5652 | 61618.4973 | 5745.5991 | 11821.9299
5653 | 60090.7898 | 5631.3138 | 11503.0874
5654 | 58832.1126 | 5648.8253 | 11270.5199
5655 | 57742.54 | 5759.4239 | 10923.1691
5656 | 57946.2344 | 5703.203 | 10788.1299
5657 | 57823.2491 | 5602.7425 | 10563.0646
5658 | 56920.0761 | 5459.886 | 10235.2195
5659 | 56286.8942 | 5384.3102 | 10255.4754
5660 | 55787.2666 | 5374.172 | 10293.7365
5661 | 51880.5629 | 5838.6863 | 9776.8365
5662 | 47814.3628 | 5587.0744 | 9134.6502
5663 | 44453.4063 | 5267.26 | 8610.9983
5664 | 42070.5669 | 4787.9992 | 8337.9191
5665 | 40526.5254 | 4435.9269 | 8118.8555
5666 | 39914.4815 | 4126.2507 | 8051.3359
5667 | 39921.2073 | 3932.7031 | 8033.3307
5668 | 40945.4439 | 3842.3809 | 7968.812
5669 | 42055.1937 | 3788.9249 | 8101.6005
5670 | 45678.4547 | 3804.593 | 8573.4874
5671 | 49342.0703 | 3741.9205 | 9213.4231
5672 | 52105.3954 | 3823.0262 | 9755.0802
5673 | 53286.246 | 4188.9233 | 10079.1743
5674 | 53267.0296 | 4596.2949 | 10211.2126
5675 | 51494.3124 | 4750.2114 | 10097.1795
5676 | 49189.2996 | 4867.2616 | 9986.1473
5677 | 47389.6793 | 4851.5935 | 9813.5972
5678 | 46723.8295 | 4716.1101 | 9728.0724
5679 | 46249.1832 | 4670.0274 | 9703.3152
5680 | 47070.6863 | 4581.5485 | 9727.3222
5681 | 47515.5471 | 4544.6822 | 9552.5215
5682 | 47105.2759 | 4529.9358 | 9408.4797
5683 | 46645.042 | 4660.8108 | 9519.5119
5684 | 46563.3721 | 4799.0591 | 9680.0585
5685 | 44514.8989 | 5228.5505 | 9330.457
5686 | 41455.6406 | 5067.2608 | 8884.0775
5687 | 38507.8376 | 4771.4095 | 8510.4691
5688 | 36590.9971 | 4375.0977 | 8247.8929
5689 | 35851.1639 | 4031.3203 | 8118.1053
5690 | 35097.8792 | 3785.2383 | 8013.825
5691 | 34841.3396 | 3577.8658 | 8023.5779
5692 | 35174.745 | 3476.4838 | 7887.7885
5693 | 35024.8567 | 3440.5392 | 7875.0348
5694 | 36936.8931 | 3448.8341 | 8211.8825
5695 | 40252.691 | 3371.4151 | 8682.269
5696 | 42633.6088 | 3318.8807 | 9196.1681
5697 | 44577.3524 | 3576.0225 | 9566.0254
5698 | 46516.2918 | 3913.3484 | 9809.0959
5699 | 45332.5587 | 4218.4163 | 9836.1037
5700 | 42856.5195 | 4401.8257 | 9764.8331
5701 | 41294.2224 | 4402.7473 | 9674.0567
5702 | 40276.7116 | 4247.9092 | 9598.2847
5703 | 40073.9781 | 4199.0615 | 9656.0515
5704 | 41560.3702 | 4100.4444 | 9722.0707
5705 | 43637.6681 | 4017.4954 | 9836.854
5706 | 44493.7608 | 4088.4629 | 9893.8705
5707 | 46123.3155 | 4133.624 | 10316.243
5708 | 47196.554 | 4352.0563 | 10399.5172
5709 | 45438.2492 | 5027.6296 | 9774.5859
5710 | 42253.1231 | 4938.2291 | 9127.148
5711 | 39551.2907 | 4724.405 | 8729.5327
5712 | 38199.4137 | 4399.0607 | 8585.4909
5713 | 37539.3287 | 4059.8916 | 8545.7294
5714 | 37794.9075 | 3778.7867 | 8476.7093
5715 | 38987.288 | 3654.3632 | 8604.9966
5716 | 43184.16 | 3560.3544 | 8966.6015
5717 | 51599.042 | 3601.8289 | 10063.4197
5718 | 58010.6095 | 3668.1881 | 11444.5704
5719 | 61278.3662 | 3799.0631 | 11917.2075
5720 | 62155.597 | 4207.3564 | 12069.5017
5721 | 63350.86 | 4960.3488 | 12106.2624
5722 | 64703.6979 | 5504.1254 | 12084.5061
5723 | 64252.1114 | 5736.3825 | 11965.9717
5724 | 63321.0745 | 5921.6353 | 11929.211
5725 | 61939.412 | 5786.1519 | 11917.9577
5726 | 60934.3918 | 5777.857 | 11835.4338
5727 | 59394.1936 | 5901.3588 | 11605.117
5728 | 59047.3368 | 5850.6678 | 11671.8863
5729 | 58769.6591 | 5769.5621 | 11510.5896
5730 | 58532.336 | 5635.0005 | 11401.0578
5731 | 58897.4485 | 5561.268 | 11518.0917
5732 | 57307.2875 | 5517.9502 | 11396.5565
5733 | 52881.7398 | 5965.8747 | 10582.5703
5734 | 48260.1844 | 5774.1704 | 9848.8574
5735 | 44892.5021 | 5351.1306 | 9326.7059
5736 | 43590.5878 | 4828.5521 | 9093.3883
5737 | 42816.165 | 4423.0238 | 8972.6032
5738 | 42718.1611 | 4160.352 | 9037.8721
5739 | 43693.3958 | 3954.8229 | 9101.6406
5740 | 47042.8225 | 3908.7401 | 9427.2351
5741 | 54524.746 | 3897.6802 | 10386.0133
5742 | 59815.0338 | 3916.1133 | 11569.1065
5743 | 62376.5862 | 4026.712 | 11959.2197
5744 | 62831.0551 | 4436.8486 | 12045.4947
5745 | 63955.2173 | 5155.7397 | 12155.7767
5746 | 65409.9023 | 5525.3235 | 12130.2693
5747 | 64303.9958 | 5665.4151 | 12069.5017
5748 | 63206.7367 | 5789.8386 | 12021.4878
5749 | 61962.4717 | 5566.798 | 11920.2084
5750 | 60753.7572 | 5658.0418 | 11917.9577
5751 | 59575.789 | 5717.9494 | 11590.8628
5752 | 59714.1475 | 5683.8482 | 11592.3633
5753 | 59159.753 | 5612.8807 | 11443.8202
5754 | 58727.3829 | 5451.5911 | 11329.7871
5755 | 58785.9931 | 5369.5637 | 11689.8916
5756 | 56822.0722 | 5446.9828 | 11629.8742
5757 | 52387.8771 | 5868.1792 | 10911.9159
5758 | 47461.741 | 5637.7654 | 10073.9227
5759 | 44618.6677 | 5272.7899 | 9535.2665
5760 | 43154.3745 | 4713.3452 | 9300.4483
5761 | 42403.9722 | 4344.6831 | 9261.437
5762 | 42928.5812 | 4121.6425 | 9289.1951
5763 | 44361.1673 | 3963.1178 | 9403.9784
5764 | 48328.4028 | 3851.5975 | 9794.8418
5765 | 55616.2402 | 3831.3211 | 10911.9159
5766 | 61098.6924 | 3957.5878 | 12174.5322
5767 | 64149.3034 | 4093.0712 | 12432.6071
5768 | 65219.6595 | 4460.8116 | 12343.3312
5769 | 66731.033 | 5187.076 | 12418.3529
5770 | 67983.9453 | 5556.6598 | 12310.3216
5771 | 66723.3464 | 5688.4565 | 12249.5539
5772 | 65677.0109 | 5851.5895 | 12130.2693
5773 | 64390.4698 | 5664.4934 | 12013.9856
5774 | 63219.2273 | 5711.4979 | 11979.4756
5775 | 61257.2281 | 5764.9539 | 11795.6723
5776 | 60514.5125 | 5701.3596 | 11806.9255
5777 | 59991.8251 | 5637.7654 | 11584.1109
5778 | 59576.7499 | 5490.3006 | 11479.8306
5779 | 59449.9213 | 5426.7064 | 11843.6862
5780 | 57472.5489 | 5467.2592 | 11692.8924
5781 | 53200.7328 | 5829.4697 | 10871.4041
5782 | 48378.3655 | 5595.3693 | 10097.1795
5783 | 45120.217 | 5194.4492 | 9623.0419
5784 | 43276.3989 | 4670.0274 | 9434.7373
5785 | 42624.0005 | 4293.0704 | 9352.2133
5786 | 42611.5098 | 4030.3986 | 9376.2203
5787 | 43724.1421 | 3931.7815 | 9506.008
5788 | 47366.6196 | 3861.7357 | 9844.3561
5789 | 54849.504 | 3877.4038 | 10942.6748
5790 | 60168.6164 | 3930.8598 | 12118.2659
5791 | 63098.1637 | 4046.0667 | 12413.1014
5792 | 63865.8608 | 4417.4938 | 12506.1284
5793 | 65009.2394 | 5195.3709 | 12506.8786
5794 | 66592.6746 | 5581.5445 | 12431.8568
5795 | 65385.8817 | 5724.401 | 12383.0927
5796 | 64870.8809 | 5852.5111 | 12375.5905
5797 | 64195.4228 | 5698.5947 | 12220.2955
5798 | 63093.3596 | 5774.1704 | 12116.0152
5799 | 61513.7677 | 5838.6863 | 11802.4242
5800 | 60988.1979 | 5799.9768 | 11732.654
5801 | 60808.5241 | 5747.4424 | 11570.607
5802 | 60154.2041 | 5552.9731 | 11479.8306
5803 | 60454.9415 | 5508.7337 | 11958.4695
5804 | 58322.8767 | 5553.8948 | 11794.1718
5805 | 54272.0497 | 5969.5613 | 11060.459
5806 | 49687.0055 | 5745.5991 | 10361.2561
5807 | 46791.087 | 5335.4625 | 9885.6181
5808 | 44889.6196 | 4848.8285 | 9728.8226
5809 | 43958.5828 | 4480.1664 | 9614.7895
5810 | 43989.3291 | 4181.5501 | 9705.5659
5811 | 44975.1328 | 4030.3986 | 9758.8313
5812 | 48634.9051 | 3890.307 | 10098.6799
5813 | 56263.8344 | 3884.7771 | 11130.2292
5814 | 61611.7716 | 3973.256 | 12416.8525
5815 | 64543.2405 | 4028.5553 | 12766.4539
5816 | 65261.9356 | 4378.7843 | 12817.4687
5817 | 66112.2634 | 5168.6429 | 12818.9691
5818 | 66968.3561 | 5609.1941 | 12706.4365
5819 | 65421.4321 | 5809.1933 | 12532.386
5820 | 63690.9911 | 5901.3588 | 12313.3224
5821 | 61896.175 | 5766.7972 | 12002.7323
5822 | 60517.3949 | 5822.0965 | 11726.6522
5823 | 59818.8771 | 5870.9442 | 11458.8245
5824 | 59864.0357 | 5822.0965 | 11420.5634
5825 | 59212.5982 | 5752.9723 | 11313.2823
5826 | 58034.63 | 5649.7469 | 11242.7618
5827 | 57728.1277 | 5528.0884 | 11423.5643
5828 | 54580.4737 | 5568.6413 | 11209.0021
5829 | 50877.4644 | 6004.5842 | 10554.062
5830 | 47040.9008 | 5747.4424 | 10005.6529
5831 | 45379.639 | 5329.9326 | 9558.5232
5832 | 43125.5498 | 4843.2986 | 9296.6972
5833 | 41837.087 | 4510.581 | 9191.6668
5834 | 41336.4986 | 4230.3978 | 9154.1559
5835 | 41265.3978 | 4016.5738 | 9232.1785
5836 | 41947.5816 | 3923.4866 | 9297.4475
5837 | 44009.5063 | 3857.1274 | 9366.4675
5838 | 47218.653 | 3843.3026 | 9715.3187
5839 | 50835.1882 | 3817.4962 | 10199.2091
5840 | 53641.7503 | 3900.4452 | 10624.5825
5841 | 55238.637 | 4309.6601 | 10703.3553
5842 | 56340.7002 | 4736.3866 | 10579.5694
5843 | 54882.1719 | 4904.1278 | 10381.512
5844 | 52435.9182 | 5005.5099 | 10148.1943
5845 | 50708.3597 | 4997.215 | 10054.4171
5846 | 49899.3473 | 4866.3399 | 10070.9219
5847 | 48920.2693 | 4852.5151 | 10103.9314
5848 | 49655.2984 | 4807.354 | 10192.4571
5849 | 50441.2511 | 4682.9305 | 10209.7121
5850 | 50378.7976 | 4668.1841 | 10241.2213
5851 | 50244.2825 | 4771.4095 | 10512.0498
5852 | 48327.4419 | 4956.6622 | 10178.203
5853 | 46344.3046 | 5482.9273 | 9801.5937
5854 | 43097.686 | 5275.5549 | 9376.9705
5855 | 39914.4815 | 4957.5838 | 9008.6137
5856 | 37864.0867 | 4594.4516 | 8741.5362
5857 | 36828.3202 | 4208.2781 | 8638.0061
5858 | 36170.1569 | 3929.0165 | 8536.7267
5859 | 36334.4575 | 3727.174 | 8514.2202
5860 | 36813.9079 | 3655.2849 | 8526.9739
5861 | 37143.4699 | 3586.1607 | 8537.477
5862 | 38607.7632 | 3594.4556 | 8779.7973
5863 | 41893.7756 | 3490.3086 | 9256.1855
5864 | 44797.3807 | 3487.5436 | 9715.3187
5865 | 47223.4571 | 3760.3536 | 10113.6843
5866 | 49800.3826 | 4125.3291 | 10284.7339
5867 | 49341.1095 | 4375.0977 | 10310.2413
5868 | 47237.8694 | 4492.1479 | 10224.7165
5869 | 45692.8671 | 4492.1479 | 10103.1812
5870 | 44597.5296 | 4346.5264 | 10022.1577
5871 | 44134.4133 | 4349.2913 | 10045.4145
5872 | 45812.0091 | 4253.4392 | 10201.4597
5873 | 47602.9819 | 4214.7297 | 10311.7417
5874 | 48574.3733 | 4243.301 | 10468.5372
5875 | 50793.8729 | 4324.4066 | 10809.136
5876 | 49932.9761 | 4523.4842 | 10444.5303
5877 | 48540.7445 | 5194.4492 | 9877.3657
5878 | 45024.1347 | 5074.634 | 9394.9758
5879 | 42532.7224 | 4804.589 | 8996.6102
5880 | 40982.916 | 4450.6734 | 8883.3273
5881 | 40177.7469 | 4105.0527 | 8908.8347
5882 | 40205.6107 | 3832.2427 | 8856.3195
5883 | 41555.5661 | 3735.4689 | 9083.6354
5884 | 45901.3655 | 3687.5428 | 9606.5371
5885 | 54804.3453 | 3626.7136 | 10663.5938
5886 | 60719.1676 | 3804.593 | 11920.2084
5887 | 63950.4131 | 4058.9699 | 12367.3381
5888 | 64739.2483 | 4528.0925 | 12327.5766
5889 | 66260.23 | 5446.9828 | 12421.3538
5890 | 68080.0275 | 5886.6124 | 12442.3599
5891 | 67242.1905 | 6151.1274 | 12302.0692
5892 | 66553.2809 | 6322.5553 | 12165.5296
5893 | 65233.111 | 6031.3122 | 12019.2371
5894 | 64081.085 | 6176.9338 | 12008.7341
5895 | 62329.5059 | 6325.3203 | 11818.1788
5896 | 62229.5803 | 6296.749 | 11766.4138
5897 | 61852.938 | 6234.9981 | 11626.1231
5898 | 61182.284 | 5941.9117 | 11626.8733
5899 | 61193.8139 | 5823.0181 | 11922.459
5900 | 57923.1746 | 5878.3175 | 11608.8681
5901 | 54176.9283 | 6255.2745 | 10866.9028
5902 | 48941.4074 | 5969.5613 | 10173.7017
5903 | 45372.9132 | 5518.8719 | 9719.0698
5904 | 43947.0529 | 4994.45 | 9498.5058
5905 | 42770.0455 | 4605.5115 | 9428.7355
5906 | 43225.4753 | 4327.1716 | 9446.7408
5907 | 44415.9342 | 4194.4532 | 9508.2586
5908 | 48080.5106 | 4080.168 | 10007.9036
5909 | 55271.305 | 4090.3062 | 11019.9472
5910 | 60421.3127 | 4174.1768 | 12213.5435
5911 | 63156.7739 | 4352.0563 | 12421.3538
5912 | 63772.661 | 4804.589 | 12421.3538
5913 | 65142.7937 | 5779.7003 | 12575.8986
5914 | 66367.8421 | 6166.7956 | 12502.3773
5915 | 65238.8759 | 6345.5967 | 12485.8725
5916 | 64246.3464 | 6472.7851 | 12349.3329
5917 | 62975.1785 | 6105.9663 | 12240.5513
5918 | 61799.1319 | 6359.4215 | 12182.0344
5919 | 60560.6319 | 6541.9093 | 12031.2406
5920 | 60085.0249 | 6489.3749 | 12028.99
5921 | 59773.7184 | 6426.7024 | 11806.9255
5922 | 59761.2278 | 6132.6943 | 11787.4199
5923 | 60458.7848 | 6024.8606 | 12198.5391
5924 | 57975.059 | 6043.2938 | 11900.7027
5925 | 53877.1518 | 6409.1909 | 11052.2066
5926 | 48603.1979 | 6130.851 | 10292.2361
5927 | 44896.3454 | 5704.1246 | 9872.8644
5928 | 43129.3931 | 5082.9289 | 9770.8348
5929 | 42112.8431 | 4693.0688 | 9665.8043
5930 | 42522.1534 | 4450.6734 | 9737.075
5931 | 44001.8198 | 4282.9321 | 9859.3605
5932 | 47452.1328 | 4160.352 | 10369.5085
5933 | 55250.1669 | 4157.587 | 11385.3032
5934 | 60070.6125 | 4246.9876 | 12615.6602
5935 | 62634.0865 | 4417.4938 | 12782.9587
5936 | 63109.6936 | 4867.2616 | 12647.9195
5937 | 64246.3464 | 5813.8016 | 12514.3808
5938 | 65787.5055 | 6234.9981 | 12410.1005
5939 | 64861.2727 | 6379.6979 | 12296.0674
5940 | 64472.1397 | 6515.1813 | 12128.0187
5941 | 63138.5183 | 6153.8924 | 12037.9926
5942 | 61778.9547 | 6375.0897 | 11985.4773
5943 | 60150.3608 | 6592.6003 | 11778.4173
5944 | 60279.111 | 6540.9876 | 11782.1683
5945 | 60112.8887 | 6468.1768 | 11648.6296
5946 | 60683.6172 | 6182.4637 | 11640.3772
5947 | 61287.0136 | 6041.4504 | 11992.2293
5948 | 58034.63 | 6108.7313 | 11570.607
5949 | 53849.2879 | 6444.2138 | 10710.1073
5950 | 48390.8562 | 6128.086 | 9860.8609
5951 | 45049.1161 | 5670.0234 | 9273.4405
5952 | 43172.6301 | 5074.634 | 9055.1272
5953 | 42552.8997 | 4755.7413 | 8983.8565
5954 | 42387.6382 | 4470.0282 | 9031.8704
5955 | 42958.3667 | 4308.7385 | 9127.8983
5956 | 47264.7724 | 4212.8863 | 9545.7695
5957 | 54981.1366 | 4195.3749 | 10554.062
5958 | 60560.6319 | 4254.3608 | 11808.426
5959 | 63620.8511 | 4542.8389 | 12149.775
5960 | 64427.9418 | 4964.0354 | 12136.2711
5961 | 65880.7052 | 5866.3359 | 12260.8072
5962 | 67717.7975 | 6245.1363 | 12298.3181
5963 | 66370.7246 | 6420.2508 | 12136.2711
5964 | 65699.1098 | 6611.0334 | 11983.9769
5965 | 64407.7646 | 6302.2789 | 11876.6958
5966 | 63064.5349 | 6522.5545 | 11808.426
5967 | 61912.509 | 6664.4894 | 11472.3285
5968 | 61640.5962 | 6596.2869 | 11419.063
5969 | 61609.8499 | 6517.0246 | 11252.5147
5970 | 61568.5346 | 6275.5509 | 11286.2745
5971 | 61778.9547 | 6090.2982 | 11776.9168
5972 | 58583.2596 | 6171.4038 | 11329.7871
5973 | 54807.2278 | 6445.1355 | 10498.5459
5974 | 49806.1475 | 6179.6987 | 9769.3344
5975 | 46527.8217 | 5708.7329 | 9331.2072
5976 | 44593.6863 | 5159.4263 | 9122.6467
5977 | 43646.3155 | 4722.5617 | 9073.8826
5978 | 43964.3477 | 4435.9269 | 9095.6389
5979 | 45014.5265 | 4300.4436 | 9274.9409
5980 | 48704.0843 | 4209.1997 | 9745.3274
5981 | 56690.4396 | 4181.5501 | 10792.6313
5982 | 61548.3573 | 4293.0704 | 12118.2659
5983 | 64753.6606 | 4492.1479 | 12398.8473
5984 | 65497.3371 | 4914.266 | 12361.3364
5985 | 66645.5198 | 5905.0455 | 12385.3433
5986 | 67817.7231 | 6336.3801 | 12357.5853
5987 | 66327.4876 | 6507.808 | 12140.7724
5988 | 64431.7851 | 6587.992 | 11857.1901
5989 | 63065.4958 | 6258.0394 | 11617.1205
5990 | 61913.4698 | 6356.6566 | 11288.5251
5991 | 60953.6083 | 6517.9462 | 11086.7166
5992 | 61057.3771 | 6478.3151 | 11088.9672
5993 | 60726.8542 | 6349.2833 | 10954.6783
5994 | 60461.6672 | 6046.0587 | 10942.6748
5995 | 60543.3371 | 5877.3958 | 11133.2301
5996 | 56855.701 | 5958.5015 | 10671.8462
5997 | 53863.7002 | 6301.3572 | 10084.4258
5998 | 49703.3395 | 6031.3122 | 9537.5171
5999 | 45944.6025 | 5647.9036 | 9120.3961
6000 | 43506.0354 | 5098.5971 | 8822.5597
6001 | 42484.6813 | 4713.3452 | 8698.0235
6002 | 42182.0223 | 4428.5537 | 8644.7581
6003 | 42568.2728 | 4248.8309 | 8636.5057
6004 | 43213.9455 | 4080.168 | 8745.2873
6005 | 44921.3267 | 4046.0667 | 8882.5771
6006 | 47716.3589 | 4060.8132 | 9307.9505
6007 | 51821.9528 | 4113.3476 | 9860.8609
6008 | 54537.2367 | 4123.4858 | 10389.0141
6009 | 56357.995 | 4562.1937 | 10689.1012
6010 | 57474.4706 | 4856.2017 | 10688.351
6011 | 56119.7111 | 4982.4685 | 10636.586
6012 | 54084.6894 | 5124.4034 | 10449.7818
6013 | 52787.5792 | 5121.6385 | 10328.2465
6014 | 52379.2297 | 4990.7634 | 10231.4684
6015 | 51873.8372 | 4999.98 | 10184.9549
6016 | 52700.1444 | 4895.8329 | 10313.9924
6017 | 53830.0715 | 4859.8884 | 10255.4754
6018 | 54450.7627 | 4819.3355 | 10304.9898
6019 | 54648.6921 | 4895.8329 | 10455.0333
6020 | 52275.4609 | 5132.6983 | 10066.4206
6021 | 49823.4423 | 5576.9362 | 9683.0593
6022 | 46059.9012 | 5370.4854 | 9214.1733
6023 | 42919.9338 | 5051.5927 | 8915.5867
6024 | 40894.5203 | 4705.9719 | 8758.041
6025 | 39350.4788 | 4253.4392 | 8658.262
6026 | 39173.6875 | 3963.1178 | 8612.4987
6027 | 39175.6092 | 3832.2427 | 8570.4865
6028 | 39322.615 | 3735.4689 | 8698.0235
6029 | 39286.1037 | 3679.2479 | 8702.5249
6030 | 40702.3559 | 3699.5243 | 8878.0758
6031 | 43876.9129 | 3723.4874 | 9294.4466
6032 | 46490.3496 | 3586.1607 | 9721.3204
6033 | 49172.9656 | 3809.2013 | 10090.4275
6034 | 51581.7472 | 4170.4902 | 10255.4754
6035 | 50643.9846 | 4408.2773 | 10199.2091
6036 | 48431.2107 | 4576.0185 | 10116.6851
6037 | 46573.9412 | 4576.0185 | 10027.4092
6038 | 45638.1002 | 4358.5079 | 10070.9219
6039 | 45108.6871 | 4319.7984 | 10087.4267
6040 | 46555.6855 | 4254.3608 | 10130.1891
6041 | 48140.0816 | 4146.5272 | 10420.5233
6042 | 49638.0036 | 4184.315 | 10725.8619
6043 | 51741.2437 | 4293.0704 | 11124.2275
6044 | 49872.4443 | 4615.6497 | 10699.6043
6045 | 48525.3713 | 5161.2696 | 10072.4223
6046 | 44991.4668 | 4976.9386 | 9462.4953
6047 | 41961.9939 | 4745.6031 | 9120.3961
6048 | 40476.5626 | 4378.7843 | 8996.6102
6049 | 39908.7166 | 4113.3476 | 8938.8434
6050 | 40455.4245 | 3840.5376 | 8982.356
6051 | 42148.3935 | 3749.2937 | 9073.1324
6052 | 46290.4986 | 3668.1881 | 9521.7625
6053 | 55693.106 | 3723.4874 | 10656.0916
6054 | 60292.5625 | 3861.7357 | 12006.4834
6055 | 64416.412 | 4214.7297 | 12485.8725
6056 | 65314.7809 | 4635.9261 | 12529.3851
6057 | 66866.5089 | 5618.4107 | 12594.6541
6058 | 68704.5621 | 6008.2709 | 12587.1519
6059 | 67565.0268 | 6156.6574 | 12449.1118
6060 | 67134.5784 | 6339.1451 | 12334.3285
6061 | 66066.1439 | 5974.1696 | 12188.7863
6062 | 65061.1238 | 6168.6389 | 12174.5322
6063 | 63287.4457 | 6300.4356 | 11890.1997
6064 | 62920.4116 | 6306.8872 | 11912.7062
6065 | 62765.7192 | 6231.3114 | 11750.6592
6066 | 63191.3635 | 5961.2664 | 11857.9403
6067 | 62841.6242 | 5798.1334 | 12086.7567
6068 | 59212.5982 | 5935.4601 | 11500.0865
6069 | 55162.732 | 6195.3669 | 10586.3214
6070 | 49927.2111 | 5846.9812 | 9707.0663
6071 | 46856.4229 | 5446.0611 | 9340.2099
6072 | 45061.6068 | 4966.8004 | 9201.4196
6073 | 43708.769 | 4591.6867 | 9092.638
6074 | 43631.9032 | 4293.0704 | 9046.8748
6075 | 45102.9222 | 4126.2507 | 8996.6102
6076 | 48836.6778 | 4074.638 | 9381.4718
6077 | 56842.2495 | 4048.8317 | 10505.2979
6078 | 61726.1094 | 4096.7578 | 11779.1675
6079 | 64183.893 | 4422.1021 | 12155.7767
6080 | 65068.8103 | 4807.354 | 12167.7802
6081 | 65854.763 | 5804.585 | 12230.0483
6082 | 66962.5912 | 6152.0491 | 12161.0283
6083 | 65961.4143 | 6307.8088 | 12063.5
6084 | 65288.8387 | 6457.117 | 11924.7097
6085 | 63980.1986 | 6069.1001 | 11826.4312
6086 | 63134.675 | 6258.9611 | 11677.1379
6087 | 61952.8635 | 6404.5826 | 11492.5843
6088 | 61677.1075 | 6349.2833 | 11478.3302
6089 | 61568.5346 | 6274.6292 | 11320.0343
6090 | 62007.6304 | 6007.3492 | 11564.6052
6091 | 62413.0974 | 5878.3175 | 11881.1971
6092 | 58630.3399 | 6033.1555 | 11329.7871
6093 | 54533.3934 | 6258.9611 | 10460.2848
6094 | 49570.746 | 5960.3448 | 9626.0428
6095 | 46071.4311 | 5529.0101 | 9146.6537
6096 | 43974.9167 | 4984.3118 | 9010.8643
6097 | 43049.6448 | 4541.9173 | 8945.5954
6098 | 43299.4586 | 4306.8952 | 8960.5997
6099 | 44712.8283 | 4186.1583 | 9055.1272
6100 | 48322.6378 | 4093.0712 | 9557.0228
6101 | 56848.9752 | 4088.4629 | 10575.0681
6102 | 61561.8088 | 4157.587 | 11800.1736
6103 | 63930.2359 | 4405.5123 | 12143.023
6104 | 64224.2475 | 4847.9068 | 12227.7976
6105 | 65162.0101 | 5764.0322 | 12317.8238
6106 | 66359.1947 | 6152.0491 | 12266.0587
6107 | 65410.8631 | 6263.5694 | 12106.2624
6108 | 64856.4686 | 6379.6979 | 11997.4808
6109 | 63445.9814 | 6018.4091 | 11831.6827
6110 | 62277.6215 | 6262.6477 | 11766.4138
6111 | 60626.9287 | 6364.9515 | 11516.5913
6112 | 60801.7983 | 6308.7305 | 11535.3467
6113 | 61186.1273 | 6228.5465 | 11398.0569
6114 | 61962.4717 | 6025.7823 | 11676.3877
6115 | 62860.8406 | 5875.5525 | 11971.9734
6116 | 59208.7549 | 6112.4179 | 11470.0778
6117 | 55069.5323 | 6234.0764 | 10610.3284
6118 | 49880.1308 | 5977.8562 | 9763.3326
6119 | 45901.3655 | 5540.07 | 9340.2099
6120 | 44055.6258 | 4992.6067 | 9284.6938
6121 | 42928.5812 | 4509.6593 | 9257.6859
6122 | 43215.8671 | 4295.8353 | 9226.927
6123 | 44704.1809 | 4137.3106 | 9368.7181
6124 | 48074.7457 | 4035.9285 | 9860.8609
6125 | 56294.5808 | 4050.675 | 10932.922
6126 | 61089.0842 | 4145.6055 | 12119.7663
6127 | 63398.9011 | 4435.9269 | 12434.8577
6128 | 63439.2557 | 4824.8655 | 12314.0727
6129 | 63937.9225 | 5745.5991 | 12298.3181
6130 | 65106.2824 | 6123.4778 | 12249.5539
6131 | 63778.4259 | 6301.3572 | 12119.0161
6132 | 63088.5555 | 6470.9418 | 11971.9734
6133 | 62077.7704 | 6042.3721 | 11806.9255
6134 | 61128.4779 | 6293.984 | 11724.4016
6135 | 59834.2502 | 6412.8775 | 11461.0752
6136 | 59839.0544 | 6360.3432 | 11428.8158
6137 | 60134.9876 | 6271.8643 | 11341.0404
6138 | 61301.426 | 5987.9944 | 11687.6409
6139 | 62170.0094 | 5825.7831 | 12050.7463
6140 | 58254.6583 | 6075.5517 | 11536.097
6141 | 53951.1351 | 6226.7032 | 10693.6025
6142 | 49084.5699 | 5891.2206 | 9911.1255
6143 | 45724.5742 | 5495.8305 | 9442.9897
6144 | 43876.9129 | 4976.9386 | 9307.9505
6145 | 43026.5851 | 4569.5669 | 9198.4187
6146 | 43550.2333 | 4303.2086 | 9160.1576
6147 | 45065.4501 | 4188.9233 | 9264.4379
6148 | 48436.9757 | 4099.5227 | 9723.5711
6149 | 56388.7413 | 4041.4585 | 10780.6278
6150 | 60930.5485 | 4123.4858 | 11989.9786
6151 | 63058.77 | 4461.7333 | 12341.0805
6152 | 62948.2754 | 4900.4412 | 12339.5801
6153 | 63806.2898 | 5831.313 | 12404.0988
6154 | 64969.8456 | 6095.8281 | 12379.3416
6155 | 63777.4651 | 6247.9012 | 12258.5566
6156 | 62779.1707 | 6408.2693 | 12061.9995
6157 | 61756.8557 | 6046.9804 | 11749.1588
6158 | 60701.8728 | 6221.1732 | 11623.8724
6159 | 59839.0544 | 6339.1451 | 11410.8106
6160 | 60056.2002 | 6286.6108 | 11452.8228
6161 | 60150.3608 | 6151.1274 | 11306.5303
6162 | 61650.2045 | 5841.4512 | 11365.0473
6163 | 61202.4613 | 5774.1704 | 11234.5095
6164 | 57588.8084 | 5988.9161 | 10690.6016
6165 | 53738.7933 | 6207.3484 | 10075.4232
6166 | 49687.0055 | 5889.3773 | 9521.7625
6167 | 46666.1801 | 5498.5955 | 9163.1585
6168 | 44838.696 | 4929.0125 | 8965.101
6169 | 43525.2519 | 4591.6867 | 8920.8382
6170 | 43122.6673 | 4287.5404 | 8856.3195
6171 | 43342.6956 | 4123.4858 | 8794.8016
6172 | 43948.9745 | 3938.2331 | 8923.8391
6173 | 45960.9365 | 3949.2929 | 9025.1184
6174 | 48858.7767 | 3934.5464 | 9401.7277
6175 | 52738.5773 | 4020.2604 | 9941.8844
6176 | 55782.4625 | 3947.4496 | 10404.0185
6177 | 57601.2991 | 4499.5211 | 10653.841
6178 | 58335.3674 | 4885.6947 | 10695.103
6179 | 56959.4698 | 5059.8876 | 10557.8131
6180 | 54565.1005 | 5137.3066 | 10337.9993
6181 | 52905.7604 | 5163.113 | 10283.9837
6182 | 51772.9508 | 5012.8831 | 10213.4632
6183 | 51054.2557 | 5015.6481 | 10241.2213
6184 | 51442.428 | 4932.6991 | 10303.4893
6185 | 51359.7972 | 4825.7871 | 10364.257
6186 | 51766.2251 | 4814.7273 | 10663.5938
6187 | 52348.4834 | 4887.538 | 10825.6408
6188 | 49480.4287 | 5288.4581 | 10418.2726
6189 | 47256.125 | 5613.8024 | 10030.4101
6190 | 43971.0735 | 5272.7899 | 9675.5572
6191 | 40716.7682 | 4952.9755 | 9317.7033
6192 | 38649.0785 | 4601.8249 | 9142.9026
6193 | 37324.1045 | 4220.2596 | 9052.1263
6194 | 36986.8559 | 3949.2929 | 9015.3656
6195 | 37584.4874 | 3721.6441 | 9055.1272
6196 | 37855.4393 | 3657.1282 | 9160.1576
6197 | 38073.5459 | 3605.5155 | 9203.6702
6198 | 39003.622 | 3648.8333 | 9412.981
6199 | 41894.7364 | 3707.8192 | 9829.3518
6200 | 44297.7531 | 3567.7276 | 10282.4832
6201 | 46239.575 | 3851.5975 | 10554.062
6202 | 48367.7965 | 4217.4946 | 10734.8645
6203 | 46948.6619 | 4477.4014 | 10722.861
6204 | 45119.2561 | 4682.9305 | 10691.3519
6205 | 43960.5044 | 4672.7923 | 10650.0899
6206 | 43087.1169 | 4446.0651 | 10647.089
6207 | 43261.0257 | 4348.3697 | 10705.606
6208 | 44969.3679 | 4237.771 | 10836.1439
6209 | 47087.9811 | 4117.0342 | 11013.9455
6210 | 49628.3954 | 4188.9233 | 11379.3015
6211 | 52033.3337 | 4335.4665 | 11365.7975
6212 | 49867.6401 | 4910.5794 | 10794.1317
6213 | 48601.2763 | 5218.4123 | 10181.9541
6214 | 44954.9555 | 5085.6939 | 9568.276
6215 | 42035.9773 | 4862.6533 | 9214.1733
6216 | 40330.5176 | 4446.0651 | 9102.3909
6217 | 39983.6608 | 4048.8317 | 9007.8634
6218 | 40413.1483 | 3847.9108 | 8971.1028
6219 | 41743.8873 | 3748.3721 | 9000.3613
6220 | 46106.0207 | 3707.8192 | 9482.001
6221 | 55986.1568 | 3645.1467 | 10650.0899
6222 | 61027.5916 | 3785.2383 | 11901.453
6223 | 63359.5074 | 4240.536 | 12238.3007
6224 | 64003.2584 | 4751.133 | 12234.5496
6225 | 64946.7859 | 5623.0189 | 12294.567
6226 | 66793.4864 | 6067.2568 | 12266.0587
6227 | 65583.8111 | 6230.3898 | 12238.3007
6228 | 65271.5439 | 6343.7534 | 12159.5278
6229 | 64073.3984 | 5866.3359 | 11971.9734
6230 | 63309.5446 | 6109.6529 | 11871.4442
6231 | 62065.2797 | 6191.6803 | 11649.3798
6232 | 62463.0602 | 6153.8924 | 11618.6209
6233 | 63045.3185 | 6071.8651 | 11592.3633
6234 | 64731.5617 | 5828.5481 | 12142.2728
6235 | 62898.3127 | 5737.3042 | 12212.0431
6236 | 58690.8717 | 6105.0447 | 11704.8959
6237 | 54119.279 | 6168.6389 | 10703.3553
6238 | 49146.0626 | 5847.9028 | 9917.1272
6239 | 45940.7592 | 5387.9968 | 9448.2412
6240 | 43942.2488 | 4830.3954 | 9265.9383
6241 | 42798.8702 | 4466.3415 | 9235.1794
6242 | 43230.2794 | 4196.2965 | 9146.6537
6243 | 44404.4043 | 4069.1081 | 9271.1898
6244 | 48191.0052 | 4043.3018 | 9770.8348
6245 | 57177.5765 | 4033.1636 | 10950.9272
6246 | 62881.0179 | 4123.4858 | 12179.0335
6247 | 65465.63 | 4470.0282 | 12620.1615
6248 | 66175.6777 | 4900.4412 | 12603.6567
6249 | 67573.6742 | 5765.8755 | 12635.1658
6250 | 68862.1369 | 6094.9065 | 12526.3843
6251 | 67458.3755 | 6274.6292 | 12390.5949
6252 | 66715.6598 | 6392.6011 | 12269.8098
6253 | 65553.0648 | 5927.1652 | 12165.5296
6254 | 64517.2983 | 6151.1274 | 12128.7689
6255 | 63228.8356 | 6262.6477 | 11884.9482
6256 | 63181.7553 | 6241.4496 | 11914.9569
6257 | 62675.4019 | 6185.2287 | 11906.7045
6258 | 63440.2165 | 6005.5059 | 12359.0857
6259 | 62850.2716 | 5844.2162 | 12456.614
6260 | 59201.0683 | 6270.9426 | 11881.1971
6261 | 55109.8868 | 6268.1776 | 11082.2153
6262 | 50787.1471 | 5906.8888 | 10351.5033
6263 | 47339.7166 | 5480.1624 | 9855.6094
6264 | 45236.4765 | 4905.9711 | 9664.3039
6265 | 44607.1378 | 4482.0097 | 9575.028
6266 | 44787.7724 | 4258.9691 | 9628.2934
6267 | 46315.48 | 4087.5412 | 9847.357
6268 | 49787.8919 | 4067.2648 | 10446.0307
6269 | 57993.3146 | 4060.8132 | 11686.8907
6270 | 62551.4558 | 4100.4444 | 12919.4983
6271 | 64369.3317 | 4457.125 | 13157.3173
6272 | 64483.6695 | 4976.9386 | 12968.2625
6273 | 65086.1051 | 5794.4468 | 12907.4948
6274 | 65911.4515 | 6148.3625 | 12754.4504
6275 | 64817.0749 | 6259.8827 | 12521.1327
6276 | 64249.2289 | 6332.6935 | 12436.3581
6277 | 63321.0745 | 5938.2251 | 12340.3303
6278 | 62428.4706 | 6195.3669 | 12361.3364
6279 | 60805.6416 | 6346.5183 | 12227.7976
6280 | 61071.7894 | 6301.3572 | 12251.8046
6281 | 61357.1537 | 6217.4866 | 12238.3007
6282 | 63590.1048 | 6022.0957 | 12536.1371
6283 | 63283.6024 | 5868.1792 | 12407.0997
6284 | 59278.8949 | 6252.5095 | 11817.4286
6285 | 55366.4264 | 6272.7859 | 10942.6748
6286 | 50318.2658 | 5967.718 | 10205.2108
6287 | 46558.568 | 5507.812 | 9759.5815
6288 | 44530.2721 | 4914.266 | 9513.5101
6289 | 43818.3027 | 4508.7377 | 9404.7286
6290 | 43812.5378 | 4247.9092 | 9408.4797
6291 | 45269.1444 | 4121.6425 | 9521.0123
6292 | 48521.528 | 4079.2463 | 10073.1725
6293 | 56976.7646 | 4032.2419 | 11281.7732
6294 | 61443.6277 | 4126.2507 | 12475.3695
6295 | 63115.4585 | 4505.0511 | 12754.4504
6296 | 63159.6564 | 4970.487 | 12651.6706
6297 | 64137.7735 | 5844.2162 | 12583.4008
6298 | 65194.6781 | 6170.4822 | 12521.1327
6299 | 64783.4461 | 6291.219 | 12390.5949
6300 | 64346.2719 | 6437.7622 | 12309.5714
6301 | 63498.8266 | 6077.395 | 12196.2885
6302 | 63013.6114 | 6226.7032 | 12249.5539
6303 | 61697.2848 | 6389.8361 | 12052.2467
6304 | 61732.8352 | 6369.5597 | 12106.2624
6305 | 62226.6979 | 6298.5923 | 12223.2963
6306 | 64346.2719 | 5996.2893 | 12674.9274
6307 | 63659.284 | 5886.6124 | 12414.6018
6308 | 59494.1191 | 6376.933 | 11713.1483
6309 | 55523.0404 | 6331.7719 | 10775.3762
6310 | 50377.8368 | 5938.2251 | 9999.6512
6311 | 46857.3838 | 5360.3472 | 9563.0245
6312 | 44927.0917 | 4847.9068 | 9361.9662
6313 | 44084.4505 | 4412.8855 | 9268.9392
6314 | 44271.8108 | 4171.4119 | 9284.6938
6315 | 45870.6192 | 4076.4814 | 9337.209
6316 | 49377.6207 | 4039.6151 | 9794.8418
6317 | 57472.5489 | 4039.6151 | 10992.1891
6318 | 62398.6851 | 4136.389 | 12213.5435
6319 | 64063.7902 | 4480.1664 | 12605.9073
6320 | 63724.6199 | 4999.0583 | 12647.9195
6321 | 64505.7685 | 5828.5481 | 12590.1528
6322 | 65365.7044 | 6182.4637 | 12464.8664
6323 | 64438.5109 | 6331.7719 | 12282.5635
6324 | 63048.201 | 6446.9788 | 11997.4808
6325 | 61359.0753 | 6026.704 | 11726.6522
6326 | 60353.0943 | 6193.5236 | 11549.6009
6327 | 59223.1672 | 6306.8872 | 11341.7906
6328 | 59417.2534 | 6259.8827 | 11420.5634
6329 | 59859.2316 | 6117.0262 | 11572.8576
6330 | 61663.656 | 5792.6035 | 11859.4408
6331 | 61006.4535 | 5738.2259 | 11470.0778
6332 | 57136.2611 | 6189.8369 | 10916.4172
6333 | 53720.5377 | 6125.3211 | 10310.2413
6334 | 49588.0408 | 5828.5481 | 9711.5676
6335 | 46077.196 | 5340.0708 | 9268.9392
6336 | 43879.7953 | 4796.2941 | 9025.8687
6337 | 42702.788 | 4459.89 | 8844.316
6338 | 42463.5432 | 4219.3379 | 8839.0645
6339 | 43114.9808 | 4026.712 | 8794.0514
6340 | 43942.2488 | 3925.3299 | 8952.3473
6341 | 46030.1157 | 3871.8739 | 9235.9296
6342 | 48215.9865 | 3900.4452 | 9430.9862
6343 | 51681.6727 | 4049.7534 | 10108.4327
6344 | 53990.5288 | 4037.7718 | 10583.3205
6345 | 55094.5137 | 4412.8855 | 10789.6304
6346 | 55694.0668 | 4821.1788 | 10740.116
6347 | 53908.8589 | 4952.9755 | 10618.5808
6348 | 51597.1203 | 5117.0302 | 10440.7792
6349 | 49832.0897 | 5084.7723 | 10186.4554
6350 | 49157.5924 | 4880.1648 | 10034.9114
6351 | 48367.7965 | 4905.9711 | 10143.693
6352 | 49431.4268 | 4823.0221 | 10245.7226
6353 | 50817.8934 | 4742.8381 | 10485.7922
6354 | 53239.1657 | 4672.7923 | 10987.6878
6355 | 52863.4842 | 4780.626 | 10881.9072
6356 | 49787.8919 | 5444.2178 | 10399.5172
6357 | 47365.6588 | 5470.0242 | 9933.632
6358 | 43754.8884 | 5211.039 | 9499.256
6359 | 40652.3931 | 4871.8699 | 9194.6676
6360 | 38658.6868 | 4495.8345 | 9006.363
6361 | 37645.98 | 4142.8405 | 8907.3343
6362 | 37569.1142 | 3849.7542 | 8869.8234
6363 | 37933.2659 | 3667.2664 | 8897.5814
6364 | 38254.1805 | 3605.5155 | 9013.8652
6365 | 38343.537 | 3552.0595 | 9146.6537
6366 | 39495.563 | 3573.2576 | 9232.9287
6367 | 42893.9916 | 3636.8518 | 9566.0254
6368 | 45321.0288 | 3500.4468 | 9992.8992
6369 | 47001.5071 | 3783.395 | 10238.9706
6370 | 49074.0009 | 4129.9374 | 10389.7644
6371 | 47818.2061 | 4443.3002 | 10407.7696
6372 | 45408.4637 | 4628.5529 | 10311.7417
6373 | 43725.1029 | 4581.5485 | 10125.6878
6374 | 42890.1483 | 4368.6461 | 10108.4327
6375 | 43075.587 | 4318.8767 | 10108.4327
6376 | 45212.4559 | 4223.9462 | 10327.4963
6377 | 47577.0397 | 4139.1539 | 10698.854
6378 | 51332.8942 | 4103.2094 | 11228.5077
6379 | 52558.9035 | 4277.4022 | 11240.5112
6380 | 50397.0532 | 5031.3162 | 10767.1239
6381 | 49271.9303 | 5234.0804 | 10084.4258
6382 | 45394.0513 | 4987.0768 | 9409.2299
6383 | 42015.8 | 4729.0133 | 9022.1176
6384 | 40444.8555 | 4290.3054 | 8857.8199
6385 | 39954.8361 | 3978.7859 | 8812.8068
6386 | 40357.4206 | 3687.5428 | 8811.3064
6387 | 41941.8167 | 3586.1607 | 8945.5954
6388 | 46767.0665 | 3570.4926 | 9506.008
6389 | 56185.047 | 3615.6537 | 10901.4128
6390 | 61632.9097 | 3757.5886 | 11971.9734
6391 | 64130.0869 | 4160.352 | 12326.0761
6392 | 64017.6707 | 4693.0688 | 12223.2963
6393 | 64493.2778 | 5580.6228 | 12245.0526
6394 | 65928.7463 | 5963.1097 | 12197.0387
6395 | 65202.3646 | 6117.9478 | 12182.7846
6396 | 64777.6812 | 6223.9382 | 12065.0004
6397 | 64265.5629 | 5847.9028 | 11916.4573
6398 | 63657.3623 | 6093.9848 | 11886.4486
6399 | 62489.9632 | 6189.8369 | 11647.1292
6400 | 62401.5675 | 6151.1274 | 11647.8794
6401 | 62855.0757 | 6060.8052 | 11671.8863
6402 | 65414.7064 | 5830.3914 | 12177.5331
6403 | 63627.5768 | 5737.3042 | 11997.4808
6404 | 59150.1447 | 6304.1222 | 11353.0438
6405 | 54949.4295 | 6234.9981 | 10589.3223
6406 | 50027.1366 | 5867.2576 | 9777.5868
6407 | 46317.4016 | 5403.665 | 9214.9235
6408 | 44316.0087 | 4830.3954 | 9011.6145
6409 | 43480.0932 | 4446.0651 | 8866.0723
6410 | 43342.6956 | 4165.8819 | 8854.0688
6411 | 44932.8566 | 4007.3572 | 8983.8565
6412 | 48667.573 | 3995.3757 | 9445.9906
6413 | 57670.4783 | 4001.8273 | 10734.8645
6414 | 62526.4744 | 4063.5782 | 11774.6662
6415 | 64788.2502 | 4412.8855 | 12074.7532
6416 | 65276.348 | 4837.7686 | 12140.0222
6417 | 66723.3464 | 5730.8526 | 12251.8046
6418 | 68000.2793 | 6015.6441 | 12355.3346
6419 | 66690.6784 | 6115.1829 | 12308.0709
6420 | 65722.1695 | 6219.3299 | 12286.3146
6421 | 64626.8321 | 5804.585 | 12228.5479
6422 | 63982.1203 | 5994.446 | 12177.5331
6423 | 62653.303 | 6127.1644 | 11893.2006
6424 | 62692.6967 | 6065.4135 | 12025.2389
6425 | 63069.3391 | 5974.1696 | 12034.9917
6426 | 64921.8045 | 5801.8201 | 12380.842
6427 | 63120.2626 | 5741.9125 | 12147.5243
6428 | 58772.5416 | 6278.3159 | 11590.8628
6429 | 54835.0916 | 6136.3809 | 10751.3693
6430 | 50219.3011 | 5823.9398 | 9914.1264
6431 | 46890.0517 | 5347.444 | 9403.9784
6432 | 44834.8527 | 4750.2114 | 9222.4257
6433 | 44290.0665 | 4358.5079 | 9120.3961
6434 | 44880.9722 | 4101.3661 | 9112.8939
6435 | 46171.3566 | 3975.0993 | 9190.1663
6436 | 49352.6394 | 3950.2146 | 9715.3187
6437 | 56933.5276 | 3884.7771 | 11086.7166
6438 | 62062.3972 | 4048.8317 | 12218.795
6439 | 64195.4228 | 4412.8855 | 12580.3999
6440 | 64770.9554 | 4862.6533 | 12497.876
6441 | 66066.1439 | 5678.3183 | 12624.6628
6442 | 67254.6812 | 5933.6168 | 12575.1484
6443 | 66211.2281 | 6081.0816 | 12434.1075
6444 | 65652.0295 | 6202.7401 | 12235.2998
6445 | 64452.9232 | 5763.1105 | 12149.775
6446 | 63825.5062 | 5999.976 | 12126.5182
6447 | 62275.6998 | 6122.5561 | 11853.439
6448 | 62272.8173 | 6102.2797 | 11940.4643
6449 | 62711.9131 | 6011.9575 | 12065.0004
6450 | 64962.1591 | 5812.8799 | 12702.6854
6451 | 62687.8926 | 5751.129 | 12477.6201
6452 | 58492.9423 | 6337.3018 | 11877.446
6453 | 54626.5932 | 6181.542 | 11049.2057
6454 | 50319.2266 | 5839.6079 | 10244.2221
6455 | 46397.1499 | 5377.8586 | 9723.5711
6456 | 44280.4582 | 4768.6445 | 9499.256
6457 | 43561.7631 | 4399.0607 | 9399.4771
6458 | 43900.9334 | 4165.8819 | 9456.4936
6459 | 45281.6351 | 4011.9655 | 9602.786
6460 | 48754.0471 | 3933.6248 | 10136.1908
6461 | 56830.7196 | 3940.0764 | 11501.5869
6462 | 63129.8709 | 4048.8317 | 12575.8986
6463 | 65653.9511 | 4403.669 | 12904.494
6464 | 66636.8724 | 4865.4183 | 12808.4661
6465 | 68175.149 | 5647.9036 | 12785.2094
6466 | 69874.8437 | 5998.1326 | 12701.185
6467 | 68895.7657 | 6132.6943 | 12633.6654
6468 | 68073.3018 | 6258.0394 | 12593.1536
6469 | 67393.0396 | 5828.5481 | 12500.8769
6470 | 66854.0182 | 6031.3122 | 12425.8551
6471 | 65332.0757 | 6133.616 | 12205.2911
6472 | 65837.4682 | 6099.5147 | 12286.3146
6473 | 66543.6726 | 6021.174 | 12435.6079
6474 | 68251.0539 | 5798.1334 | 12989.2686
6475 | 65482.9248 | 5769.5621 | 12727.4426
6476 | 61607.9283 | 6367.7164 | 12096.5095
6477 | 57722.3628 | 6192.6019 | 11226.2571
6478 | 52873.0924 | 5846.9812 | 10478.2901
6479 | 49147.0234 | 5388.9185 | 9976.3944
6480 | 46940.0145 | 4765.8795 | 9766.3335
6481 | 45533.3706 | 4363.1162 | 9701.8148
6482 | 45579.49 | 4129.0157 | 9650.0498
6483 | 47047.6266 | 3981.5509 | 9824.1003
6484 | 50161.6518 | 3976.9426 | 10297.4876
6485 | 57867.4469 | 3978.7859 | 11650.8803
6486 | 63451.7463 | 4073.7164 | 12761.9526
6487 | 66256.3868 | 4446.0651 | 13110.8038
6488 | 66952.9829 | 4882.0081 | 13183.5749
6489 | 67832.1354 | 5658.0418 | 13095.7995
6490 | 68774.7021 | 5952.0499 | 12983.2668
6491 | 67583.2824 | 6113.3396 | 12769.4548
6492 | 66040.2017 | 6189.8369 | 12542.8891
6493 | 64226.1692 | 5771.4054 | 12371.8394
6494 | 63235.5613 | 5984.3078 | 12144.5235
6495 | 62341.0357 | 6057.1186 | 11999.7315
6496 | 62389.0768 | 6008.2709 | 12249.5539
6497 | 63123.1451 | 5901.3588 | 12404.849
6498 | 64722.9143 | 5688.4565 | 12539.138
6499 | 61602.1633 | 5623.9406 | 11985.4773
6500 | 57510.9818 | 6276.4725 | 11514.3406
6501 | 54490.1564 | 6089.3765 | 10896.9115
6502 | 50209.6929 | 5779.7003 | 10335.7487
6503 | 46648.8853 | 5341.9141 | 9796.3422
6504 | 44410.1693 | 4764.0362 | 9479.0001
6505 | 42792.1444 | 4345.6047 | 9334.2081
6506 | 42685.4932 | 4093.0712 | 9286.1942
6507 | 43401.3058 | 3978.7859 | 9268.9392
6508 | 43581.9404 | 3905.9751 | 9430.9862
6509 | 45553.5478 | 3876.4822 | 9756.5807
6510 | 48444.6623 | 3840.5376 | 9989.8984
6511 | 51967.0369 | 3951.1362 | 10588.572
6512 | 54786.0897 | 4011.9655 | 11154.9864
6513 | 56416.6052 | 4422.1021 | 11403.3084
6514 | 57229.4609 | 4810.119 | 11384.553
6515 | 56026.5113 | 4905.9711 | 11307.2806
6516 | 54265.324 | 5046.0627 | 11145.9838
6517 | 52879.8182 | 4953.8972 | 10973.4337
6518 | 52364.8174 | 4856.2017 | 10962.9307
6519 | 52195.7127 | 4826.7088 | 10976.4346
6520 | 53962.6649 | 4747.4464 | 11088.9672
6521 | 55545.1393 | 4674.6356 | 11352.2936
6522 | 57485.0396 | 4695.8337 | 11617.8707
6523 | 55071.4539 | 4944.6806 | 11136.2309
6524 | 52602.1405 | 5500.4388 | 10716.8593
6525 | 50566.158 | 5379.7019 | 10162.4484
6526 | 46938.0928 | 5114.2652 | 9683.8095
6527 | 43380.1677 | 4762.1929 | 9259.1864
6528 | 41129.9218 | 4411.0422 | 9057.3778
6529 | 39736.7294 | 4058.9699 | 8938.8434
6530 | 39614.705 | 3776.0217 | 8889.329
6531 | 39845.3023 | 3644.225 | 8851.8182
6532 | 39589.7236 | 3523.4882 | 8911.8356
6533 | 39602.2143 | 3518.8799 | 9163.9087
6534 | 40675.4528 | 3555.7461 | 9300.4483
6535 | 43600.196 | 3648.8333 | 9705.5659
6536 | 46219.3977 | 3609.2021 | 10203.7104
6537 | 48683.907 | 3829.4777 | 10518.0516
6538 | 50694.9082 | 4181.5501 | 10774.626
6539 | 49355.5218 | 4514.2676 | 10800.8836
6540 | 47212.888 | 4686.6172 | 10667.3449
6541 | 45576.6076 | 4667.2624 | 10582.5703
6542 | 44651.3357 | 4388.9225 | 10563.0646
6543 | 44464.9361 | 4324.4066 | 10656.8419
6544 | 46059.9012 | 4263.5774 | 10914.9167
6545 | 48950.0548 | 4160.352 | 11414.5617
6546 | 53002.8034 | 4194.4532 | 11865.4425
6547 | 51959.3504 | 4366.8028 | 11592.3633
6548 | 49742.7332 | 5230.3938 | 11045.4546
6549 | 49123.9637 | 5212.8823 | 10300.4885
6550 | 45261.4579 | 4942.8373 | 9641.7974
6551 | 41902.423 | 4677.4006 | 9227.6772
6552 | 40024.0153 | 4237.771 | 9046.1245
6553 | 39703.1006 | 3964.9611 | 8955.3482
6554 | 40171.0211 | 3719.8008 | 8979.3552
6555 | 42176.2573 | 3608.2805 | 9127.8983
6556 | 46314.5191 | 3625.7919 | 9629.7939
6557 | 55562.4341 | 3616.5754 | 11189.4964
6558 | 61355.232 | 3768.6485 | 12333.5783
6559 | 63223.0706 | 4176.0201 | 12644.1684
6560 | 63567.045 | 4832.2387 | 12757.4513
6561 | 64282.8577 | 5609.1941 | 12823.4705
6562 | 65385.8817 | 5996.2893 | 12821.2198
6563 | 64622.028 | 6140.0676 | 12646.4191
6564 | 63925.4318 | 6278.3159 | 12564.6454
6565 | 63023.2196 | 5792.6035 | 12470.1179
6566 | 62537.0435 | 5968.6397 | 12542.8891
6567 | 61213.9911 | 6089.3765 | 12340.3303
6568 | 61335.0547 | 6043.2938 | 12438.6088
6569 | 63015.533 | 5963.1097 | 12641.9178
6570 | 65875.9011 | 5764.0322 | 12922.4992
6571 | 62850.2716 | 5794.4468 | 12590.1528
6572 | 58697.5974 | 6379.6979 | 12006.4834
6573 | 54819.7185 | 6221.1732 | 11167.7401
6574 | 49691.8097 | 5901.3588 | 10268.9793
6575 | 45745.7123 | 5382.4669 | 9730.323
6576 | 43681.8659 | 4782.4693 | 9521.0123
6577 | 42864.2061 | 4401.8257 | 9376.9705
6578 | 43087.1169 | 4151.1354 | 9393.4753
6579 | 44739.7313 | 4004.5922 | 9533.766
6580 | 48408.151 | 3925.3299 | 10138.4415
6581 | 56943.1358 | 3938.2331 | 11748.4085
6582 | 63083.7514 | 4048.8317 | 12772.4557
6583 | 65161.0493 | 4399.0607 | 13008.024
6584 | 65372.4302 | 4918.8743 | 12963.7612
6585 | 66878.9996 | 5718.8711 | 12969.0127
6586 | 67567.9092 | 6013.8008 | 12863.9822
6587 | 66723.3464 | 6138.2243 | 12720.6906
6588 | 66192.9725 | 6196.2885 | 12578.8995
6589 | 65044.7898 | 5825.7831 | 12530.1354
6590 | 63752.4837 | 5925.3219 | 12515.131
6591 | 62062.3972 | 6041.4504 | 12321.5748
6592 | 62194.9907 | 6049.7453 | 12507.6288
6593 | 63048.201 | 5997.211 | 12747.6985
6594 | 65484.8464 | 5855.2761 | 13107.8029
6595 | 62138.3022 | 5901.3588 | 12677.9282
6596 | 57614.7506 | 6393.5228 | 12149.775
6597 | 53598.5133 | 6219.3299 | 11272.0203
6598 | 48696.3977 | 5896.7506 | 10341.7504
6599 | 45590.0591 | 5282.9281 | 9792.5911
6600 | 43099.6076 | 4768.6445 | 9632.7947
6601 | 41887.0498 | 4391.6875 | 9587.0315
6602 | 41373.9707 | 4143.7622 | 9613.2891
6603 | 42130.1379 | 4026.712 | 9760.3318
6604 | 41175.0805 | 3952.0579 | 10292.2361
6605 | 40863.774 | 4017.4954 | 11637.3763
6606 | 42091.705 | 4066.3432 | 12760.4522
6607 | 44756.0653 | 4365.8811 | 13011.7751
6608 | 47333.9516 | 4999.98 | 12885.7385
6609 | 49492.9194 | 5805.5067 | 12864.7324
6610 | 51622.1017 | 6081.0816 | 12768.7046
6611 | 50557.5106 | 6237.763 | 12602.1562
6612 | 48589.7464 | 6293.984 | 12472.3686
6613 | 46784.3613 | 5847.9028 | 12349.3329
6614 | 45923.4644 | 6046.0587 | 12305.8203
6615 | 46030.1157 | 6156.6574 | 12150.5252
6616 | 47788.4206 | 6128.086 | 12305.8203
6617 | 50864.0129 | 6045.1371 | 12647.9195
6618 | 54698.6549 | 5919.7919 | 13181.3243
6619 | 52897.113 | 5961.2664 | 12867.7333
6620 | 50666.0835 | 6387.9928 | 12317.8238
6621 | 49014.4299 | 6214.7216 | 11479.8306
6622 | 45092.3531 | 5810.115 | 10625.3327
6623 | 41625.7061 | 5422.0981 | 10146.6938
6624 | 39686.7667 | 4809.1973 | 9917.1272
6625 | 39015.1518 | 4394.4524 | 9826.3509
6626 | 39258.2399 | 4199.9832 | 9873.6146
6627 | 40735.0238 | 4042.3801 | 10006.4031
6628 | 45265.3011 | 3954.8229 | 10545.0594
6629 | 55303.9729 | 4030.3986 | 12164.7793
6630 | 62447.687 | 4101.3661 | 13183.5749
6631 | 65074.5753 | 4449.7518 | 13356.8752
6632 | 65589.5761 | 5023.0213 | 13248.8439
6633 | 66611.891 | 5881.0824 | 13017.0266
6634 | 67358.45 | 6166.7956 | 12902.9935
6635 | 66011.3771 | 6189.8369 | 12664.4243
6636 | 65086.1051 | 6264.491 | 12505.3782
6637 | 63956.1781 | 5850.6678 | 12446.111
6638 | 62984.7867 | 6008.2709 | 12360.5862
6639 | 61694.4023 | 6107.8096 | 12214.2937
6640 | 61208.2262 | 6021.174 | 12364.3372
6641 | 62611.9876 | 5909.6537 | 12826.4713
6642 | 65842.2723 | 5659.8852 | 13161.0684
6643 | 63233.6397 | 5587.0744 | 12808.4661
6644 | 59071.3573 | 6292.1407 | 12179.0335
6645 | 55013.8046 | 6132.6943 | 11271.2701
6646 | 49805.1867 | 5798.1334 | 10466.2866
6647 | 45843.7162 | 5321.6377 | 9943.3849
6648 | 43660.7278 | 4762.1929 | 9737.8252
6649 | 42768.1239 | 4370.4894 | 9699.5641
6650 | 42704.7096 | 4123.4858 | 9732.5737
6651 | 44237.2212 | 3971.4127 | 9897.6216
6652 | 48026.7045 | 3913.3484 | 10379.2613
6653 | 56097.6122 | 3874.6389 | 11900.7027
6654 | 62021.0819 | 3827.6344 | 13125.8082
6655 | 63914.8627 | 3915.1917 | 13390.635
6656 | 64399.1172 | 3850.6758 | 13428.1459
6657 | 65194.6781 | 4243.301 | 13350.8735
6658 | 66063.2615 | 4534.544 | 13165.5697
6659 | 64753.6606 | 4719.7968 | 12927.0005
6660 | 63134.675 | 4907.8144 | 12661.4234
6661 | 61482.0606 | 4882.0081 | 12379.3416
6662 | 60310.8181 | 4651.5943 | 12154.2763
6663 | 59237.5796 | 4646.0643 | 12010.2345
6664 | 59801.5823 | 4493.0696 | 12119.7663
6665 | 61044.8864 | 4453.4384 | 12452.8629
6666 | 63731.3456 | 4412.8855 | 12566.896
6667 | 60732.6191 | 4713.3452 | 12068.7515
6668 | 56902.7813 | 5479.2407 | 11533.8463
6669 | 53574.4927 | 5407.3516 | 10918.6678
6670 | 49290.1859 | 5095.8321 | 10308.7409
6671 | 45794.7143 | 4778.7827 | 9810.5963
6672 | 43486.819 | 4422.1021 | 9532.2656
6673 | 41917.7961 | 4101.3661 | 9377.7207
6674 | 41902.423 | 3774.1784 | 9396.4762
6675 | 42605.7449 | 3636.8518 | 9475.249
6676 | 43324.44 | 3547.4512 | 9608.0376
6677 | 45174.9838 | 3525.3315 | 10027.4092
6678 | 48316.8729 | 3586.1607 | 10377.0107
6679 | 51444.3496 | 3797.2198 | 10895.4111
6680 | 53867.5435 | 3669.1097 | 11335.0386
6681 | 55109.8868 | 4140.0756 | 11511.3398
6682 | 55759.4027 | 4549.2905 | 11394.3058
6683 | 54300.8744 | 4698.5987 | 11180.4938
6684 | 52004.509 | 4821.1788 | 10971.1831
6685 | 50348.0513 | 4771.4095 | 10782.8784
6686 | 49289.2251 | 4659.8892 | 10713.1082
6687 | 48926.0343 | 4693.0688 | 10806.1352
6688 | 50417.2305 | 4606.4332 | 11058.9585
6689 | 52478.1944 | 4533.6224 | 11551.1013
6690 | 55686.3802 | 4493.9912 | 11767.9142
6691 | 53039.3147 | 4730.8566 | 11317.7836
6692 | 49740.8116 | 5529.9318 | 10916.4172
6693 | 47796.1072 | 5389.8402 | 10417.5224
6694 | 44144.9823 | 5085.6939 | 9952.3875
6695 | 40787.8691 | 4750.2114 | 9589.2821
6696 | 38757.6515 | 4391.6875 | 9324.4553
6697 | 37846.7919 | 4001.8273 | 9183.4144
6698 | 37655.5882 | 3706.8976 | 9166.1594
6699 | 38138.8819 | 3581.5525 | 9217.9244
6700 | 38220.5518 | 3486.622 | 9328.2064
6701 | 38308.9474 | 3513.35 | 9575.028
6702 | 39677.1584 | 3474.6405 | 9719.82
6703 | 42330.9497 | 3604.5939 | 10081.4249
6704 | 45017.409 | 3426.7144 | 10563.0646
6705 | 46908.3073 | 3693.0728 | 10878.1561
6706 | 48976.9578 | 4074.638 | 11127.9785
6707 | 47627.9633 | 4340.0748 | 11046.955
6708 | 45212.4559 | 4537.309 | 10895.4111
6709 | 43545.4292 | 4432.2403 | 10759.6217
6710 | 42798.8702 | 4257.1258 | 10784.3789
6711 | 43122.6673 | 4234.0844 | 10875.1552
6712 | 45564.1169 | 4139.1539 | 11221.7558
6713 | 49257.518 | 4058.9699 | 11747.6583
6714 | 53724.381 | 4044.2234 | 12141.5226
6715 | 51955.5071 | 4364.9595 | 11890.9499
6716 | 49903.1906 | 5212.8823 | 11328.2867
6717 | 49002.9 | 5095.8321 | 10665.8445
6718 | 45488.2119 | 4942.8373 | 10030.4101
6719 | 42058.0762 | 4667.2624 | 9665.8043
6720 | 40522.6821 | 4262.6557 | 9548.0202
6721 | 40247.8869 | 3964.9611 | 9594.5336
6722 | 40880.108 | 3729.0173 | 9652.3004
6723 | 42939.1503 | 3599.0639 | 9811.3466
6724 | 47454.0544 | 3573.2576 | 10389.0141
6725 | 56874.9174 | 3577.8658 | 11957.7193
6726 | 63088.5555 | 3734.5472 | 13224.8369
6727 | 65064.9671 | 4220.2596 | 13437.1485
6728 | 65255.2099 | 4740.9948 | 13361.3765
6729 | 65459.865 | 5545.5999 | 13269.0997
6730 | 66384.1761 | 5885.6907 | 13145.3138
6731 | 65447.3743 | 5987.0728 | 13005.0231
6732 | 64757.5039 | 6158.5007 | 12855.7298
6733 | 63707.3251 | 5763.1105 | 12752.1998
6734 | 62543.7692 | 5878.3175 | 12677.9282
6735 | 61275.4838 | 6036.8422 | 12522.6332
6736 | 61434.9803 | 6031.3122 | 12720.6906
6737 | 63824.5454 | 5942.8333 | 13205.3312
6738 | 67078.8507 | 5755.7373 | 13441.6498
6739 | 63360.4682 | 5741.9125 | 13179.0736
6740 | 58904.1742 | 6398.131 | 12592.4034
6741 | 55219.4206 | 6185.2287 | 11691.392
6742 | 50274.068 | 5825.7831 | 10923.1691
6743 | 46911.1898 | 5397.2134 | 10419.0229
6744 | 44915.5618 | 4771.4095 | 10225.4667
6745 | 44043.1351 | 4407.3556 | 10217.9645
6746 | 44446.6805 | 4176.0201 | 10282.4832
6747 | 46046.4497 | 4056.2049 | 10446.7809
6748 | 49721.5951 | 3952.0579 | 11056.7079
6749 | 58217.1863 | 3988.0025 | 12659.923
6750 | 63970.5904 | 4087.5412 | 13843.7665
6751 | 65485.8072 | 4412.8855 | 14003.5628
6752 | 65817.2909 | 4953.8972 | 13743.9875
6753 | 66446.6296 | 5764.0322 | 13566.9362
6754 | 67549.6536 | 6040.5288 | 13337.3696
6755 | 66403.3926 | 6122.5561 | 13157.3173
6756 | 65538.6525 | 6213.8 | 12963.7612
6757 | 64237.699 | 5844.2162 | 12785.9596
6758 | 63596.8305 | 6055.2753 | 12742.4469
6759 | 62426.5489 | 6173.2472 | 12603.6567
6760 | 63111.6152 | 6132.6943 | 12863.232
6761 | 64670.0691 | 6051.5887 | 13482.1616
6762 | 67405.5303 | 5868.1792 | 13852.0189
6763 | 63710.2076 | 5925.3219 | 13472.4087
6764 | 60312.7398 | 6597.2086 | 12871.4844
6765 | 56409.8794 | 6265.4127 | 11912.7062
6766 | 51288.6964 | 5906.8888 | 10989.1883
6767 | 47221.5354 | 5489.3789 | 10536.0568
6768 | 45158.6499 | 4824.8655 | 10428.7757
6769 | 44367.8931 | 4508.7377 | 10346.2517
6770 | 44838.696 | 4246.9876 | 10341.7504
6771 | 46538.3907 | 4128.0941 | 10434.0272
6772 | 50373.0327 | 4014.7305 | 10947.9263
6773 | 58937.803 | 4007.3572 | 12472.3686
6774 | 64938.1385 | 4133.624 | 13651.7108
6775 | 66529.2603 | 4521.6409 | 13802.5045
6776 | 66345.7432 | 4994.45 | 13831.0128
6777 | 66701.2475 | 5785.2303 | 13862.5219
6778 | 67368.0582 | 6104.123 | 13804.0049
6779 | 65875.9011 | 6235.9197 | 13635.9562
6780 | 65149.5194 | 6266.3343 | 13483.662
6781 | 63825.5062 | 5802.7417 | 13446.1511
6782 | 62743.6203 | 6034.9989 | 13503.1677
6783 | 61310.0734 | 6255.2745 | 13370.3791
6784 | 61799.1319 | 6206.4267 | 13636.7064
6785 | 63937.9225 | 6112.4179 | 14058.3287
6786 | 67224.8957 | 5906.8888 | 14182.8649
6787 | 63656.4015 | 5925.3219 | 13720.7308
6788 | 59403.8018 | 6578.7755 | 13106.3025
6789 | 55549.9434 | 6259.8827 | 12253.305
6790 | 50635.3372 | 5962.1881 | 11428.8158
6791 | 46662.3368 | 5519.7935 | 10972.6835
6792 | 44411.1301 | 4901.3628 | 10843.6461
6793 | 43776.9873 | 4495.8345 | 10859.4006
6794 | 44378.4621 | 4261.7341 | 10878.1561
6795 | 46109.864 | 4101.3661 | 11082.2153
6796 | 49406.4454 | 4022.1037 | 11630.6244
6797 | 57412.0171 | 4034.0852 | 13170.8212
6798 | 63825.5062 | 4146.5272 | 14425.9354
6799 | 65372.4302 | 4529.9358 | 14655.502
6800 | 65466.5908 | 5000.9016 | 14641.2478
6801 | 66124.7541 | 5776.9354 | 14586.482
6802 | 67020.2405 | 6043.2938 | 14453.6934
6803 | 65746.1901 | 6115.1829 | 14317.1538
6804 | 64828.6048 | 6226.7032 | 14151.3557
6805 | 63560.3193 | 5843.2946 | 14149.1051
6806 | 62769.5625 | 6029.4689 | 14254.1355
6807 | 61818.3484 | 6132.6943 | 14146.8544
6808 | 61937.4903 | 6119.7911 | 14388.4245
6809 | 64323.2122 | 6036.8422 | 14563.2252
6810 | 67552.5361 | 5882.9257 | 14272.1408
6811 | 64232.8949 | 5898.5939 | 13718.4801
6812 | 60626.9287 | 6567.7156 | 12966.0118
6813 | 57564.7879 | 6288.4541 | 11963.721
6814 | 53013.3725 | 5962.1881 | 11155.7366
6815 | 49079.7658 | 5431.3146 | 10608.0777
6816 | 46842.0106 | 4761.2712 | 10347.002
6817 | 45831.2255 | 4391.6875 | 10286.2343
6818 | 46208.8287 | 4176.0201 | 10212.713
6819 | 47880.6595 | 4027.6336 | 10277.9819
6820 | 51426.094 | 3988.0025 | 10830.1421
6821 | 59733.3639 | 3957.5878 | 12287.815
6822 | 66453.3553 | 4072.7947 | 13572.1877
6823 | 68307.7424 | 4450.6734 | 13831.0128
6824 | 68709.3662 | 4893.068 | 13852.7691
6825 | 69873.8829 | 5771.4054 | 13869.2739
6826 | 70772.2517 | 6042.3721 | 13798.0032
6827 | 69567.3805 | 6151.1274 | 13708.7273
6828 | 68032.9473 | 6217.4866 | 13382.3826
6829 | 66041.1625 | 5857.1194 | 13167.0701
6830 | 64383.744 | 6081.0816 | 13094.299
6831 | 63043.3969 | 6173.2472 | 12922.4992
6832 | 63004.0031 | 6083.8466 | 13240.5915
6833 | 64817.0749 | 6003.6626 | 13833.2634
6834 | 66532.1428 | 5798.1334 | 13747.7386
6835 | 62322.7801 | 5864.4926 | 13246.5932
6836 | 58576.5338 | 6423.0157 | 12727.4426
6837 | 55581.6506 | 6156.6574 | 12182.7846
6838 | 51253.146 | 5841.4512 | 11604.3668
6839 | 47477.1142 | 5345.6007 | 11157.9873
6840 | 44718.5932 | 4799.9808 | 10914.9167
6841 | 43274.4773 | 4480.1664 | 10878.1561
6842 | 42905.5215 | 4150.2138 | 10815.888
6843 | 43665.532 | 3957.5878 | 10797.8828
6844 | 44010.4672 | 3934.5464 | 11037.2022
6845 | 45716.8876 | 3948.3713 | 11401.0578
6846 | 49021.1557 | 3930.8598 | 11759.6618
6847 | 52009.3131 | 4089.3845 | 12160.278
6848 | 54657.3395 | 4046.0667 | 12563.1449
6849 | 56028.433 | 4499.5211 | 12631.4147
6850 | 56315.7188 | 4919.796 | 12481.3712
6851 | 54881.2111 | 5031.3162 | 12264.5583
6852 | 52335.9927 | 5163.113 | 12034.2415
6853 | 49981.978 | 5074.634 | 11867.6932
6854 | 49123.9637 | 4953.8972 | 11764.1631
6855 | 48590.7073 | 4914.266 | 11879.6966
6856 | 50033.8624 | 4875.5565 | 12337.3294
6857 | 53009.5292 | 4794.4508 | 12958.5096
6858 | 56431.0175 | 4747.4464 | 12914.2468
6859 | 53022.0199 | 4964.0354 | 12349.3329
6860 | 50221.2228 | 5717.0278 | 11863.1919
6861 | 48583.9815 | 5563.1113 | 11427.3154
6862 | 45328.7154 | 5244.2186 | 10929.9211
6863 | 41919.7178 | 4905.9711 | 10515.8009
6864 | 39511.897 | 4488.4613 | 10310.2413
6865 | 38603.9199 | 4111.5043 | 10154.9462
6866 | 38652.9218 | 3830.3994 | 10121.1864
6867 | 38945.9726 | 3705.9759 | 10090.4275
6868 | 38940.2077 | 3626.7136 | 10184.2047
6869 | 38553.9571 | 3570.4926 | 10463.2857
6870 | 39689.6491 | 3494.9169 | 10693.6025
6871 | 42971.8182 | 3671.8747 | 10930.6713
6872 | 45761.0855 | 3513.35 | 11357.5451
6873 | 47399.2876 | 3854.3624 | 11657.6322
6874 | 49488.1153 | 4238.6927 | 11787.4199
6875 | 47855.6782 | 4446.0651 | 11763.4129
6876 | 45295.0866 | 4641.4561 | 11644.1283
6877 | 43342.6956 | 4646.0643 | 11527.8446
6878 | 42558.6646 | 4432.2403 | 11479.8306
6879 | 42616.314 | 4334.5448 | 11625.3729
6880 | 44896.3454 | 4244.2226 | 11947.2162
6881 | 49902.2297 | 4172.3335 | 12552.6419
6882 | 54170.2026 | 4220.2596 | 12722.9413
6883 | 52077.5315 | 4485.6963 | 12350.8333
6884 | 50354.7771 | 5376.0153 | 11697.3937
6885 | 50052.118 | 5214.7256 | 11004.1926
6886 | 46691.1615 | 5019.3347 | 10340.25
6887 | 43495.4664 | 4641.4561 | 9938.8836
6888 | 41625.7061 | 4240.536 | 9809.8461
6889 | 40997.3283 | 4030.3986 | 9788.0898
6890 | 41660.2957 | 3764.0402 | 9794.8418
6891 | 43527.1735 | 3707.8192 | 9911.8757
6892 | 47700.0249 | 3690.3078 | 10446.0307
6893 | 56746.1673 | 3679.2479 | 11932.9621
6894 | 63143.3224 | 3764.0402 | 13256.346
6895 | 64938.1385 | 4238.6927 | 13425.8952
6896 | 64822.8398 | 4828.5521 | 13425.8952
6897 | 65601.1059 | 5732.6959 | 13387.6341
6898 | 66323.6443 | 5984.3078 | 13311.8622
6899 | 65281.1521 | 6092.1415 | 13188.8265
6900 | 64578.791 | 6192.6019 | 13105.5523
6901 | 63681.3829 | 5794.4468 | 12978.7655
6902 | 62645.6164 | 5921.6353 | 12912.7464
6903 | 61243.7766 | 6075.5517 | 12722.9413
6904 | 61655.9694 | 6026.704 | 12955.5088
6905 | 64407.7646 | 5956.6582 | 13479.1607
6906 | 67875.3724 | 5805.5067 | 13385.3835
6907 | 64295.3484 | 5833.1563 | 12952.5079
6908 | 60204.1668 | 6456.1953 | 12371.8394
6909 | 56469.4504 | 6207.3484 | 11415.3119
6910 | 51381.8961 | 5861.7277 | 10536.0568
6911 | 47785.5381 | 5402.7433 | 10022.1577
6912 | 45525.684 | 4751.133 | 9715.3187
6913 | 44356.3632 | 4409.1989 | 9594.5336
6914 | 44866.5599 | 4121.6425 | 9593.0332
6915 | 46148.2969 | 4049.7534 | 9668.8052
6916 | 49839.7763 | 3993.5324 | 10144.4432
6917 | 58249.8542 | 3993.5324 | 11650.8803
6918 | 64693.1288 | 4087.5412 | 13025.279
6919 | 66793.4864 | 4382.4709 | 13113.0545
6920 | 66318.8402 | 4971.4086 | 13059.789
6921 | 66466.8068 | 5808.2717 | 13044.7847
6922 | 67173.9721 | 6095.8281 | 13053.0371
6923 | 65878.7836 | 6100.4364 | 13029.7803
6924 | 64819.9574 | 6191.6803 | 12928.5009
6925 | 64079.1633 | 5802.7417 | 12874.4853
6926 | 63028.0237 | 6026.704 | 12824.9709
6927 | 61725.1486 | 6112.4179 | 12723.6915
6928 | 62320.8585 | 6065.4135 | 13044.7847
6929 | 65178.3441 | 5966.7964 | 13542.179
6930 | 67853.2735 | 5799.9768 | 13391.3852
6931 | 63976.3553 | 5951.1282 | 12936.0031
6932 | 59833.2894 | 6477.3934 | 12183.5348
6933 | 56336.8569 | 6247.9012 | 11225.5068
6934 | 51648.0439 | 5877.3958 | 10399.5172
6935 | 47715.3981 | 5355.7389 | 9875.8653
6936 | 45724.5742 | 4778.7827 | 9658.3021
6937 | 44928.0525 | 4423.0238 | 9579.5293
6938 | 45295.0866 | 4181.5501 | 9548.7704
6939 | 46865.0703 | 4088.4629 | 9646.2987
6940 | 50483.5273 | 4020.2604 | 10153.4458
6941 | 58638.0264 | 3999.0623 | 11651.6305
6942 | 65128.3813 | 4082.9329 | 12989.2686
6943 | 66042.1234 | 4443.3002 | 13208.3321
6944 | 66280.4073 | 5007.3532 | 13127.3086
6945 | 66768.5051 | 5804.585 | 13137.8117
6946 | 67649.5791 | 6088.4549 | 13116.0553
6947 | 67244.1121 | 6161.2656 | 12972.0136
6948 | 66924.1583 | 6214.7216 | 12782.9587
6949 | 65948.9236 | 5784.3086 | 12704.9361
6950 | 65352.2529 | 6038.6855 | 12782.2085
6951 | 64307.8391 | 6146.5191 | 12673.4269
6952 | 65174.5008 | 6107.8096 | 13014.776
6953 | 67931.1001 | 6004.5842 | 13635.206
6954 | 68777.5846 | 5891.2206 | 13545.9301
6955 | 64746.9349 | 6002.7409 | 13065.0405
6956 | 60692.2646 | 6587.992 | 12511.3799
6957 | 56830.7196 | 6239.6063 | 11717.6496
6958 | 52149.5932 | 5888.4557 | 10908.915
6959 | 48510.959 | 5433.158 | 10401.0176
6960 | 46455.76 | 4794.4508 | 10186.4554
6961 | 45659.2383 | 4438.6919 | 10142.1925
6962 | 46236.6925 | 4165.8819 | 10167.6999
6963 | 47569.3531 | 4093.0712 | 10356.0046
6964 | 50354.7771 | 3981.5509 | 10963.6809
6965 | 58427.6063 | 3886.6204 | 12453.6131
6966 | 64659.5 | 4117.9558 | 13789.7508
6967 | 65758.6808 | 4495.8345 | 13892.5306
6968 | 65791.3487 | 5045.1411 | 13776.9971
6969 | 67135.5392 | 5855.2761 | 13659.2129
6970 | 68428.8061 | 6070.0218 | 13437.8987
6971 | 67818.6839 | 6158.5007 | 13191.0771
6972 | 67031.7704 | 6258.0394 | 13066.541
6973 | 66217.9539 | 5791.6819 | 13061.2895
6974 | 65570.3596 | 6036.8422 | 13013.2755
6975 | 64254.9938 | 6119.7911 | 12897.742
6976 | 64019.5924 | 6077.395 | 13322.3652
6977 | 66790.604 | 5998.1326 | 13942.045
6978 | 68883.275 | 5834.078 | 13993.0598
6979 | 65360.9003 | 5948.3633 | 13720.7308
6980 | 61655.0086 | 6559.4207 | 13095.7995
6981 | 58641.8697 | 6258.0394 | 12305.8203
6982 | 53580.2577 | 5909.6537 | 11448.3215
6983 | 50233.7135 | 5412.8815 | 10980.9359
6984 | 48034.3911 | 4807.354 | 10836.1439
6985 | 47283.9889 | 4391.6875 | 10769.3745
6986 | 47589.5304 | 4171.4119 | 10797.8828
6987 | 49252.7138 | 4046.0667 | 10944.1752
6988 | 52206.2817 | 4011.0438 | 11445.3206
6989 | 59557.5334 | 3991.6891 | 13043.2842
6990 | 65754.8375 | 4059.8916 | 14394.4262
6991 | 67223.9348 | 4415.6505 | 14493.455
6992 | 67425.7075 | 4950.2106 | 14394.4262
6993 | 67956.0815 | 5828.5481 | 14308.1512
6994 | 68766.0547 | 6083.8466 | 14015.5663
6995 | 67682.2471 | 6191.6803 | 13740.2364
6996 | 66368.803 | 6264.491 | 13380.8822
6997 | 64623.9496 | 5808.2717 | 13106.3025
6998 | 63768.8177 | 6013.8008 | 12995.2703
6999 | 62301.642 | 6094.9065 | 12890.99
7000 | 62845.4675 | 6043.2938 | 13260.8474
7001 | 65767.3282 | 5925.3219 | 13855.0197
7002 | 67223.9348 | 5731.7743 | 13653.2112
7003 | 62870.4488 | 5953.8932 | 13088.2973
7004 | 59166.4787 | 6525.3195 | 12647.1693
7005 | 57029.6098 | 6197.2102 | 12083.0056
7006 | 53203.6153 | 5785.2303 | 11503.0874
7007 | 49410.2887 | 5359.4255 | 11073.9629
7008 | 47142.748 | 4875.5565 | 10865.4024
7009 | 46317.4016 | 4451.5951 | 10768.6243
7010 | 45965.7406 | 4165.8819 | 10719.1099
7011 | 46626.7864 | 3996.2974 | 10743.1169
7012 | 46443.2693 | 3934.5464 | 10974.1839
7013 | 46949.6227 | 3909.6618 | 11420.5634
7014 | 50270.2247 | 3884.7771 | 11868.4434
7015 | 53153.6525 | 4064.4998 | 12209.7924
7016 | 55366.4264 | 4064.4998 | 12657.6724
7017 | 56609.7305 | 4519.7976 | 12701.185
7018 | 57425.4686 | 4940.0724 | 12537.6375
7019 | 56046.6886 | 5071.8691 | 12326.8264
7020 | 54040.4916 | 5109.6569 | 12078.5043
7021 | 52282.1867 | 5061.7309 | 11865.4425
7022 | 51607.6894 | 4918.8743 | 11806.1753
7023 | 51574.0606 | 4919.796 | 11934.4625
7024 | 53098.8857 | 4788.9209 | 12458.1145
7025 | 56988.2945 | 4719.7968 | 12932.252
7026 | 58022.1393 | 4696.7554 | 12762.7028
7027 | 54163.4768 | 5085.6939 | 12264.5583
7028 | 51632.6708 | 5735.4609 | 11837.6845
7029 | 50898.6025 | 5524.4018 | 11302.7793
7030 | 47606.8252 | 5176.9378 | 10812.1369
7031 | 44307.3613 | 4860.81 | 10458.0342
7032 | 42058.0762 | 4415.6505 | 10241.2213
7033 | 40928.1491 | 4030.3986 | 10048.4153
7034 | 40606.2736 | 3797.2198 | 10074.673
7035 | 40944.4831 | 3668.1881 | 10071.6721
7036 | 40526.5254 | 3570.4926 | 10116.6851
7037 | 39539.7608 | 3546.5296 | 10440.7792
7038 | 40979.0727 | 3546.5296 | 10713.1082
7039 | 44373.658 | 3601.8289 | 10944.1752
7040 | 47887.3853 | 3493.0736 | 11442.3197
7041 | 50619.964 | 3701.3677 | 11757.4112
7042 | 53613.8864 | 4176.0201 | 11863.1919
7043 | 52697.2619 | 4388.9225 | 11787.4199
7044 | 50496.9788 | 4561.272 | 11713.1483
7045 | 48806.8923 | 4573.2536 | 11569.1065
7046 | 48039.1952 | 4340.0748 | 11615.62
7047 | 47828.7751 | 4263.5774 | 11845.1866
7048 | 49820.5598 | 4152.9787 | 12294.567
7049 | 53812.7767 | 4046.0667 | 12884.2381
7050 | 55022.452 | 4139.1539 | 12804.715
7051 | 53302.58 | 4594.4516 | 12467.8673
7052 | 52021.8038 | 5258.0434 | 11989.2284
7053 | 52283.1475 | 5210.1174 | 11264.5182
7054 | 49129.7286 | 4942.8373 | 10670.3458
7055 | 46219.3977 | 4642.3777 | 10280.2326
7056 | 44410.1693 | 4204.5914 | 10154.196
7057 | 43997.0157 | 3893.9936 | 10079.1743
7058 | 44634.0409 | 3679.2479 | 10133.1899
7059 | 46379.8551 | 3630.4002 | 10280.9828
7060 | 49601.4924 | 3594.4556 | 10881.9072
7061 | 58360.3488 | 3610.1238 | 12530.1354
7062 | 65282.1129 | 3744.6855 | 13979.5559
7063 | 66563.8499 | 4223.0246 | 14150.6055
7064 | 66590.7529 | 4877.3998 | 14047.8257
7065 | 67469.9054 | 5635.9221 | 13996.0607
7066 | 68239.5241 | 5994.446 | 13953.2983
7067 | 67288.3099 | 6070.0218 | 13817.5089
7068 | 66615.7343 | 6178.7771 | 13695.2234
7069 | 65717.3654 | 5700.438 | 13590.1929
7070 | 64867.9985 | 5910.5754 | 13609.6986
7071 | 63671.7747 | 5978.7779 | 13467.9074
7072 | 64002.2975 | 5928.0868 | 13909.0354
7073 | 67736.0532 | 5852.5111 | 14382.4228
7074 | 69299.3111 | 5707.8112 | 14219.6255
7075 | 65242.7192 | 5984.3078 | 13828.7621
7076 | 62312.2111 | 6445.1355 | 13113.0545
7077 | 59271.2084 | 6164.0306 | 12269.0596
7078 | 54286.4621 | 5877.3958 | 11395.056
7079 | 50866.8954 | 5288.4581 | 10896.9115
7080 | 49058.6277 | 4790.7642 | 10680.0986
7081 | 48217.9082 | 4375.0977 | 10572.8175
7082 | 48444.6623 | 4132.7023 | 10644.0882
7083 | 49692.7705 | 3988.0025 | 10814.3876
7084 | 52448.4089 | 3938.2331 | 11437.0682
7085 | 60085.0249 | 3952.9796 | 12976.5149
7086 | 66665.6971 | 4069.1081 | 14353.9145
7087 | 67690.8945 | 4478.3231 | 14431.1869
7088 | 68098.2832 | 5088.4589 | 14189.6168
7089 | 68514.3192 | 5844.2162 | 14056.8283
7090 | 69322.3708 | 6107.8096 | 13819.7595
7091 | 68578.6943 | 6173.2472 | 13629.9544
7092 | 67965.6897 | 6247.9012 | 13509.1694
7093 | 67007.7498 | 5713.3412 | 13347.1224
7094 | 66303.467 | 5909.6537 | 13401.8883
7095 | 65028.4558 | 6005.5059 | 13309.6115
7096 | 65034.2207 | 5999.976 | 13846.0171
7097 | 67806.1932 | 5943.755 | 14367.4184
7098 | 69008.1819 | 5882.9257 | 14295.3975
7099 | 65466.5908 | 6365.8731 | 13930.0415
7100 | 62150.7929 | 6582.4621 | 13431.1468
7101 | 59383.6246 | 6211.035 | 12544.3895
7102 | 54731.3228 | 5916.1053 | 11807.6757
7103 | 51379.9745 | 5402.7433 | 11234.5095
7104 | 49385.3073 | 4786.1559 | 10946.4259
7105 | 48204.4567 | 4437.7702 | 10869.1535
7106 | 48371.6398 | 4212.8863 | 10872.1543
7107 | 50016.5676 | 4043.3018 | 11031.2005
7108 | 52710.7134 | 3991.6891 | 11714.6488
7109 | 59630.5559 | 3983.3942 | 13342.6211
7110 | 66257.3476 | 4089.3845 | 14785.2896
7111 | 67998.3577 | 4482.0097 | 14807.7962
7112 | 68129.9903 | 5220.2556 | 14638.9972
7113 | 68646.9127 | 5919.7919 | 14440.9397
7114 | 69078.322 | 6125.3211 | 14221.126
7115 | 68650.756 | 6296.749 | 13964.5515
7116 | 67932.0609 | 6340.9884 | 13747.7386
7117 | 67105.7537 | 5868.1792 | 13564.6855
7118 | 66675.3053 | 6046.0587 | 13591.6933
7119 | 65427.1971 | 6091.2198 | 13444.6507
7120 | 65957.571 | 6055.2753 | 13908.2852
7121 | 68673.8158 | 5979.6995 | 14533.9667
7122 | 68375.9608 | 5855.2761 | 14379.4219
7123 | 65162.0101 | 6192.6019 | 13983.307
7124 | 62646.5772 | 6538.2226 | 13437.8987
7125 | 60110.0063 | 6245.1363 | 12583.4008
7126 | 55204.0474 | 5934.5384 | 11791.9212
7127 | 50839.0315 | 5379.7019 | 11353.0438
7128 | 48550.3527 | 4819.3355 | 11217.2544
7129 | 47336.8341 | 4423.0238 | 11169.2405
7130 | 47469.4276 | 4186.1583 | 11155.7366
7131 | 48714.6533 | 4078.3247 | 11353.7941
7132 | 51482.7825 | 3999.0623 | 11893.2006
7133 | 58338.2499 | 4017.4954 | 13499.4166
7134 | 64879.5283 | 4083.8546 | 14915.8275
7135 | 66973.1602 | 4494.9129 | 14897.0721
7136 | 67299.8398 | 5111.5003 | 14796.5429
7137 | 67861.9209 | 5798.1334 | 14685.5107
7138 | 68842.9205 | 6081.0816 | 14450.6926
7139 | 68160.7366 | 6175.0905 | 14145.354
7140 | 67583.2824 | 6245.1363 | 13897.7821
7141 | 66398.5885 | 5740.9908 | 13747.7386
7142 | 65656.8336 | 5898.5939 | 13748.4888
7143 | 64723.8751 | 6018.4091 | 13684.7203
7144 | 64825.7223 | 5966.7964 | 14159.6081
7145 | 67351.7242 | 5893.0639 | 14687.0111
7146 | 67678.4038 | 5775.0921 | 14584.2313
7147 | 65021.73 | 6152.0491 | 14222.6264
7148 | 62150.7929 | 6539.1443 | 13654.7116
7149 | 59791.0132 | 6280.1592 | 12841.4757
7150 | 55138.7115 | 5919.7919 | 11980.2258
7151 | 50653.5928 | 5314.2644 | 11479.0804
7152 | 48062.255 | 4778.7827 | 11185.7453
7153 | 46654.6502 | 4412.8855 | 11078.4642
7154 | 46822.7942 | 4123.4858 | 11154.9864
7155 | 48271.7142 | 4041.4585 | 11317.7836
7156 | 51078.2763 | 3942.8413 | 11901.453
7157 | 57153.5559 | 4001.8273 | 13461.1555
7158 | 63620.8511 | 4113.3476 | 14894.8214
7159 | 66602.2828 | 4518.8759 | 15025.3593
7160 | 67641.8926 | 5132.6983 | 14971.3436
7161 | 68370.1959 | 5823.9398 | 14891.8205
7162 | 68997.6129 | 6100.4364 | 14700.515
7163 | 68298.1342 | 6211.035 | 14453.6934
7164 | 67063.4775 | 6235.9197 | 14065.8309
7165 | 65666.4418 | 5742.8341 | 13767.9945
7166 | 64307.8391 | 5878.3175 | 13558.6838
7167 | 63598.7522 | 6024.8606 | 13457.4044
7168 | 64089.7324 | 5951.1282 | 13938.2939
7169 | 66868.4306 | 5838.6863 | 14067.3313
7170 | 67098.0671 | 5688.4565 | 13598.4453
7171 | 63492.1009 | 6114.2612 | 13049.286
7172 | 60554.867 | 6460.8036 | 12446.111
7173 | 58747.5602 | 6200.8968 | 11859.4408
7174 | 54704.4198 | 5794.4468 | 11148.2344
7175 | 50327.874 | 5365.8771 | 10585.5712
7176 | 47261.89 | 4786.1559 | 10278.7322
7177 | 45408.4637 | 4436.8486 | 10087.4267
7178 | 45170.1797 | 4181.5501 | 10029.6599
7179 | 45690.9454 | 3988.9241 | 9994.3997
7180 | 45571.8035 | 3892.1503 | 10138.4415
7181 | 46506.6836 | 3835.9293 | 10572.8175
7182 | 49765.793 | 3870.0306 | 11163.989
7183 | 53491.862 | 4022.1037 | 11593.8637
7184 | 56552.0811 | 4037.7718 | 12034.9917
7185 | 58076.9062 | 4531.7791 | 12278.0622
7186 | 58738.9128 | 4952.9755 | 12319.3242
7187 | 57937.587 | 5093.0671 | 12159.5278
7188 | 55876.623 | 5132.6983 | 11904.4538
7189 | 54446.9194 | 5061.7309 | 11827.9316
7190 | 53953.0567 | 4890.303 | 11777.667
7191 | 53726.3026 | 4891.2246 | 11987.728
7192 | 55760.3635 | 4730.8566 | 12560.8943
7193 | 59085.7696 | 4677.4006 | 12750.6993
7194 | 57877.0551 | 4733.6216 | 12364.3372
7195 | 54193.2623 | 5331.7759 | 11876.6958
7196 | 51999.7049 | 5765.8755 | 11353.7941
7197 | 51143.6122 | 5573.2496 | 10962.9307
7198 | 47823.0102 | 5319.7944 | 10402.5181
7199 | 44604.2554 | 4934.5424 | 9907.3744
7200 | 42117.6472 | 4544.6822 | 9678.558
7201 | 40876.2647 | 4150.2138 | 9484.2517
7202 | 40689.8652 | 3856.2057 | 9480.5006
7203 | 40598.5871 | 3691.2294 | 9424.9845
7204 | 40721.5723 | 3532.7047 | 9454.2429
7205 | 39931.7763 | 3531.7831 | 9637.2961
7206 | 40043.2317 | 3532.7047 | 9998.1507
7207 | 42329.9889 | 3493.0736 | 10163.1986
7208 | 46053.1755 | 3409.2029 | 10650.0899
7209 | 48453.3097 | 3614.7321 | 11067.2109
7210 | 50318.2658 | 4020.2604 | 11317.7836
7211 | 52335.9927 | 4329.9366 | 11450.5721
7212 | 50734.3019 | 4470.0282 | 11505.338
7213 | 48748.2821 | 4667.2624 | 11468.5774
7214 | 47143.7088 | 4557.5854 | 11427.3154
7215 | 46745.9284 | 4311.5035 | 11655.3816
7216 | 47774.9691 | 4229.4761 | 12214.2937
7217 | 53614.8473 | 4121.6425 | 12809.9665
7218 | 55981.3527 | 4179.7068 | 12669.6758
7219 | 54712.1064 | 4852.5151 | 12444.6105
7220 | 52396.5245 | 5305.9695 | 12116.0152
7221 | 51780.6374 | 5275.5549 | 11542.0987
7222 | 52215.8899 | 5148.3665 | 10928.4206
7223 | 48142.0032 | 4928.0909 | 10397.2665
7224 | 46317.4016 | 4597.2166 | 10087.4267
7225 | 45067.3717 | 4113.3476 | 9964.391
7226 | 45017.409 | 3846.0675 | 9885.6181
7227 | 45712.0835 | 3697.681 | 9930.6312
7228 | 47112.9625 | 3614.7321 | 10025.9088
7229 | 50723.7328 | 3580.6308 | 10630.5842
7230 | 58239.2852 | 3594.4556 | 11983.9769
7231 | 63785.1517 | 3768.6485 | 13149.0649
7232 | 65848.9981 | 4103.2094 | 13549.6811
7233 | 66256.3868 | 4786.1559 | 13665.9649
7234 | 67349.8026 | 5618.4107 | 13783.7491
7235 | 68267.3879 | 5927.1652 | 13852.0189
7236 | 67585.204 | 6104.123 | 13873.025
7237 | 67235.4647 | 6205.5051 | 13745.488
7238 | 66576.3406 | 5771.4054 | 13728.9832
7239 | 66079.5954 | 5984.3078 | 13852.7691
7240 | 65982.5524 | 6126.2427 | 14110.0937
7241 | 69307.9585 | 6088.4549 | 14339.6603
7242 | 69799.8995 | 6071.8651 | 14008.8144
7243 | 67313.2913 | 6328.0852 | 13650.9605
7244 | 63421.9609 | 6601.8169 | 13157.3173
7245 | 60652.8709 | 6365.8731 | 12517.3816
7246 | 58576.5338 | 6055.2753 | 11707.1466
7247 | 52718.4 | 5724.401 | 10857.15
7248 | 48632.9834 | 5353.8956 | 10223.216
7249 | 46404.8364 | 4741.9165 | 10011.6547
7250 | 45844.677 | 4418.4155 | 9958.3892
7251 | 46437.5044 | 4176.0201 | 9953.1377
7252 | 48171.7887 | 4072.7947 | 10112.1838
7253 | 51091.7278 | 3978.7859 | 10756.6208
7254 | 58251.7759 | 4037.7718 | 12089.0074
7255 | 63935.04 | 4131.7807 | 13158.0675
7256 | 66107.4593 | 4349.2913 | 13483.662
7257 | 66545.5943 | 4983.3902 | 13503.1677
7258 | 67409.3736 | 5775.0921 | 13471.6585
7259 | 68660.3642 | 6073.7084 | 13390.635
7260 | 67677.443 | 6201.8185 | 13333.6185
7261 | 67518.9073 | 6272.7859 | 13216.5845
7262 | 66192.9725 | 5818.4099 | 13168.5706
7263 | 65845.1548 | 6002.7409 | 13329.8674
7264 | 65293.6428 | 6118.8695 | 13804.0049
7265 | 69109.0683 | 6106.888 | 14464.1965
7266 | 69841.2149 | 6100.4364 | 14281.8936
7267 | 67835.9787 | 6356.6566 | 13940.5446
7268 | 63620.8511 | 6631.3098 | 13477.6603
7269 | 60589.4566 | 6431.3106 | 12878.9866
7270 | 58825.3868 | 6136.3809 | 12224.7968
7271 | 53941.5269 | 5812.8799 | 11412.311
7272 | 50130.9055 | 5408.2733 | 10987.6878
7273 | 47914.2883 | 4740.0732 | 10818.8889
7274 | 47380.0711 | 4438.6919 | 10734.8645
7275 | 47692.3384 | 4204.5914 | 10791.1308
7276 | 48801.1273 | 4056.2049 | 10999.6913
7277 | 51125.3566 | 3981.5509 | 11695.1431
7278 | 56969.078 | 3971.4127 | 13219.5854
7279 | 61663.656 | 4133.624 | 14178.3635
7280 | 63681.3829 | 4319.7984 | 14416.1825
7281 | 63777.4651 | 4983.3902 | 14242.8823
7282 | 64307.8391 | 5818.4099 | 14133.3505
7283 | 65683.7366 | 6022.0957 | 14016.3165
7284 | 64493.2778 | 6175.0905 | 13837.7647
7285 | 63641.0283 | 6276.4725 | 13829.5123
7286 | 62579.3197 | 5785.2303 | 13926.2904
7287 | 61918.2739 | 6005.5059 | 14155.1068
7288 | 62187.3042 | 6097.6714 | 14477.7004
7289 | 66951.0613 | 6036.8422 | 14792.7918
7290 | 68153.05 | 6026.704 | 14398.9275
7291 | 65708.718 | 6288.4541 | 13960.0502
7292 | 61853.8988 | 6496.7482 | 13410.8909
7293 | 59018.5121 | 6344.675 | 12723.6915
7294 | 57417.7821 | 5987.9944 | 11797.9229
7295 | 52903.8387 | 5714.2628 | 10969.6826
7296 | 48823.2263 | 5364.0338 | 10410.7705
7297 | 46778.5963 | 4737.3082 | 10130.1891
7298 | 45778.3803 | 4412.8855 | 10042.4136
7299 | 45775.4978 | 4123.4858 | 10017.6564
7300 | 45992.6437 | 3931.7815 | 10110.6834
7301 | 46259.7523 | 3893.9936 | 10600.5755
7302 | 46532.6258 | 3871.8739 | 11870.694
7303 | 49347.8353 | 3828.5561 | 12801.7141
7304 | 51946.8597 | 3713.3492 | 13131.8099
7305 | 53545.668 | 3664.5014 | 13248.0937
7306 | 55401.9768 | 4015.6521 | 13413.1415
7307 | 56562.6502 | 4355.7429 | 13403.3887
7308 | 56259.0303 | 4559.4287 | 13332.118
7309 | 54739.9702 | 4650.6726 | 13197.0788
7310 | 53196.8895 | 4591.6867 | 13111.554
7311 | 52977.822 | 4470.0282 | 13260.0971
7312 | 53672.4966 | 4324.4066 | 13643.4584
7313 | 58148.007 | 4218.4163 | 14261.6377
7314 | 60458.7848 | 4201.8265 | 14058.3287
7315 | 58971.4318 | 4948.3673 | 13837.0145
7316 | 56186.9687 | 5379.7019 | 13479.1607
7317 | 54194.2231 | 5434.0796 | 12866.2329
7318 | 52760.6762 | 5327.1676 | 12149.775
7319 | 48941.4074 | 5072.7907 | 11422.8141
7320 | 45408.4637 | 4744.6814 | 10942.6748
7321 | 43162.061 | 4336.3882 | 10806.1352
7322 | 42486.6029 | 3931.7815 | 10765.6234
7323 | 42990.0738 | 3726.2523 | 10865.4024
7324 | 44387.1095 | 3663.5798 | 11035.7018
7325 | 47277.2631 | 3637.7734 | 11693.6427
7326 | 53117.1413 | 3630.4002 | 12975.7646
7327 | 58227.7553 | 3711.5059 | 13957.7996
7328 | 61182.284 | 3916.1133 | 14465.6969
7329 | 62025.886 | 4474.6364 | 14430.4367
7330 | 62828.1727 | 5230.3938 | 14368.1686
7331 | 63710.2076 | 5527.1668 | 14113.8448
7332 | 63237.483 | 5661.7285 | 13910.5358
7333 | 61926.9213 | 5691.2214 | 13587.9423
7334 | 60555.8278 | 5449.7477 | 13388.3844
7335 | 60159.969 | 5516.1069 | 13419.8935
7336 | 61158.2634 | 5590.761 | 14101.0911
7337 | 65592.4585 | 5501.3604 | 14572.978
7338 | 66318.8402 | 5462.6509 | 14290.8962
7339 | 63834.1536 | 5972.3263 | 13738.736
7340 | 59718.9516 | 6325.3203 | 13149.8151
7341 | 56529.0214 | 6148.3625 | 12512.1301
7342 | 54969.6068 | 5839.6079 | 11956.2188
7343 | 50715.0854 | 5550.2082 | 11298.278
7344 | 46921.7589 | 5155.7397 | 10877.4058
7345 | 44447.6413 | 4663.5758 | 10665.8445
7346 | 43075.587 | 4272.7939 | 10480.5407
7347 | 43245.6526 | 4020.2604 | 10431.0263
7348 | 43824.0676 | 3857.1274 | 10458.0342
7349 | 44511.0556 | 3786.1599 | 10533.8062
7350 | 45512.2325 | 3752.0587 | 10860.9011
7351 | 48431.2107 | 3748.3721 | 11082.2153
7352 | 52448.4089 | 3833.1644 | 11383.0525
7353 | 55651.7906 | 3936.3898 | 11823.4303
7354 | 57214.0877 | 4449.7518 | 11989.2284
7355 | 57938.5478 | 4818.4139 | 12048.4956
7356 | 56997.9027 | 4917.9526 | 11953.9682
7357 | 55472.1168 | 5010.1182 | 11785.1692
7358 | 54244.1859 | 4948.3673 | 11721.4007
7359 | 54110.6316 | 4764.9579 | 11868.4434
7360 | 55276.1091 | 4794.4508 | 12548.8908
7361 | 59740.0897 | 4674.6356 | 13008.7742
7362 | 59659.3806 | 4682.9305 | 12805.4652
7363 | 57020.0016 | 5361.2688 | 12488.1232
7364 | 53308.3449 | 5715.1845 | 12030.4904
7365 | 51824.8352 | 5701.3596 | 11649.3798
7366 | 51034.0785 | 5495.8305 | 11266.0186
7367 | 47486.7224 | 5201.8225 | 10793.3815
7368 | 44257.3985 | 4865.4183 | 10463.2857
7369 | 41970.6413 | 4480.1664 | 10404.0185
7370 | 40973.3078 | 4014.7305 | 10310.2413
7371 | 40763.8485 | 3752.0587 | 10272.7304
7372 | 41209.6701 | 3667.2664 | 10329.747
7373 | 40670.6487 | 3557.5894 | 10491.0438
7374 | 40042.2709 | 3513.35 | 10887.1587
7375 | 41062.6642 | 3531.7831 | 11043.9542
7376 | 44029.6836 | 3541.9213 | 11412.311
7377 | 46936.1712 | 3504.1334 | 11757.4112
7378 | 49348.7961 | 3856.2057 | 11940.4643
7379 | 52110.1995 | 4200.9048 | 12039.493
7380 | 51288.6964 | 4401.8257 | 12092.7585
7381 | 49271.9303 | 4610.1198 | 11971.9734
7382 | 47747.1052 | 4591.6867 | 11977.9752
7383 | 47544.3717 | 4366.8028 | 12353.084
7384 | 49416.0536 | 4287.5404 | 13163.3191
7385 | 55084.9054 | 4093.0712 | 13781.4984
7386 | 56638.5552 | 4089.3845 | 13824.2608
7387 | 55016.687 | 4901.3628 | 13689.2216
7388 | 52774.1277 | 5275.5549 | 13374.8804
7389 | 51533.7061 | 5285.6931 | 12864.7324
7390 | 51755.656 | 5293.0663 | 12269.8098
7391 | 48062.255 | 5080.164 | 11663.634
7392 | 44896.3454 | 4682.9305 | 11335.7888
7393 | 43372.4811 | 4246.9876 | 11223.2562
7394 | 43187.0424 | 3925.3299 | 11194.7479
7395 | 44169.9637 | 3721.6441 | 11240.5112
7396 | 45898.4831 | 3604.5939 | 11461.8254
7397 | 49400.6805 | 3584.3174 | 12026.7393
7398 | 57892.4283 | 3599.0639 | 13583.4409
7399 | 63182.7161 | 3799.0631 | 14726.7727
7400 | 64867.9985 | 4163.117 | 14807.7962
7401 | 64651.8134 | 4697.677 | 14723.7718
7402 | 65298.4469 | 5615.6457 | 14637.4968
7403 | 66252.5435 | 5921.6353 | 14599.9859
7404 | 65677.9717 | 6116.1045 | 14500.9571
7405 | 65433.9228 | 6200.8968 | 14371.9197
7406 | 64749.8173 | 5730.8526 | 14442.4402
7407 | 64741.1699 | 5921.6353 | 14659.2531
7408 | 65161.0493 | 6055.2753 | 15050.1165
7409 | 69778.7614 | 5994.446 | 15277.4324
7410 | 69991.1032 | 6021.174 | 14855.8101
7411 | 68424.0019 | 6458.0386 | 14451.4428
7412 | 64857.4294 | 6605.5035 | 13947.2965
7413 | 62074.8879 | 6399.9744 | 13246.5932
7414 | 60042.7487 | 6122.5561 | 12245.0526
7415 | 55250.1669 | 5789.8386 | 11447.5713
7416 | 51545.2359 | 5470.0242 | 10947.9263
7417 | 49799.4218 | 4799.9808 | 10721.3606
7418 | 49081.6875 | 4408.2773 | 10668.0951
7419 | 49761.9497 | 4208.2781 | 10693.6025
7420 | 51403.0342 | 4039.6151 | 10827.8915
7421 | 54418.0947 | 4011.9655 | 11344.7914
7422 | 61974.9624 | 4020.2604 | 12804.715
7423 | 66961.6303 | 4068.1865 | 14090.5881
7424 | 68520.0842 | 4364.0378 | 14219.6255
7425 | 68656.521 | 4904.1278 | 14204.6212
7426 | 70114.0884 | 5795.3685 | 14169.3609
7427 | 71415.0419 | 6084.7682 | 14155.1068
7428 | 71003.8099 | 6138.2243 | 14078.5846
7429 | 70597.3821 | 6166.7956 | 14038.8231
7430 | 70098.7153 | 5795.3685 | 14136.3514
7431 | 69453.0427 | 6021.174 | 14431.1869
7432 | 69207.0722 | 6182.4637 | 14954.0886
7433 | 72690.0531 | 6065.4135 | 15305.1905
7434 | 72803.4302 | 6069.1001 | 15065.871
7435 | 70618.5202 | 6504.1214 | 14769.5351
7436 | 66882.8429 | 6632.2315 | 14383.9232
7437 | 63620.8511 | 6481.08 | 13755.2408
7438 | 61073.7111 | 6117.9478 | 12966.0118
7439 | 56595.3181 | 5862.6493 | 12147.5243
7440 | 52428.2317 | 5467.2592 | 11647.1292
7441 | 49899.3473 | 4846.9852 | 11501.5869
7442 | 49137.4152 | 4402.7473 | 11452.0726
7443 | 49992.547 | 4093.0712 | 11527.8446
7444 | 51965.1153 | 3996.2974 | 11668.1353
7445 | 55492.2941 | 4021.182 | 12290.0657
7446 | 63379.6847 | 4022.1037 | 13762.743
7447 | 69323.3317 | 4070.0298 | 15011.1052
7448 | 71881.0407 | 4411.9639 | 15101.8815
7449 | 72696.7789 | 4981.5469 | 15030.6108
7450 | 73803.6462 | 5868.1792 | 15050.8667
7451 | 74651.0915 | 6108.7313 | 14912.0764
7452 | 74206.2308 | 6196.2885 | 14732.0242
7453 | 73937.2005 | 6288.4541 | 14635.9963
7454 | 73448.1419 | 5826.7048 | 14669.0059
7455 | 72893.7475 | 6046.0587 | 15003.603
7456 | 73190.6416 | 6187.072 | 15419.9738
7457 | 75306.3724 | 6124.3994 | 15771.0756
7458 | 74570.3824 | 6179.6987 | 15483.7423
7459 | 72522.87 | 6605.5035 | 15181.4046
7460 | 68701.6796 | 6681.0792 | 14777.0372
7461 | 65498.2979 | 6467.2552 | 14150.6055
7462 | 62886.7828 | 6175.0905 | 13234.5897
7463 | 57856.8779 | 5888.4557 | 12456.614
7464 | 53192.0854 | 5456.1993 | 11943.4651
7465 | 50699.7123 | 4825.7871 | 11705.6461
7466 | 49295.9509 | 4468.1849 | 11590.8628
7467 | 49448.7216 | 4214.7297 | 11731.9038
7468 | 50699.7123 | 4100.4444 | 11917.2075
7469 | 53562.002 | 3991.6891 | 12581.9004
7470 | 60840.2312 | 3971.4127 | 14032.8213
7471 | 66339.9783 | 4077.403 | 15299.9389
7472 | 67663.9915 | 4421.1804 | 15337.4498
7473 | 67461.258 | 4944.6806 | 15260.1774
7474 | 68364.431 | 5809.1933 | 15225.6674
7475 | 69833.5283 | 6095.8281 | 15151.3959
7476 | 69396.3542 | 6156.6574 | 15037.3628
7477 | 69374.2552 | 6211.035 | 14949.5873
7478 | 69140.7754 | 5799.9768 | 14944.3358
7479 | 69277.2122 | 5987.0728 | 15245.9233
7480 | 70178.4635 | 6179.6987 | 15640.5378
7481 | 73041.7141 | 6059.8836 | 15735.8154
7482 | 72658.346 | 6060.8052 | 15314.9433
7483 | 70876.9814 | 6552.0475 | 14987.0982
7484 | 66860.744 | 6639.6047 | 14471.6987
7485 | 64231.9341 | 6501.3564 | 13755.2408
7486 | 61558.9263 | 6164.0306 | 12737.9456
7487 | 56232.1273 | 5881.0824 | 11968.9725
7488 | 51686.4768 | 5488.4573 | 11422.0639
7489 | 49672.5932 | 4816.5706 | 11157.9873
7490 | 49182.5738 | 4418.4155 | 11037.2022
7491 | 50091.5117 | 4216.573 | 11067.9611
7492 | 51703.7716 | 4093.0712 | 11229.2579
7493 | 54581.4345 | 4048.8317 | 11847.4373
7494 | 61926.9213 | 4007.3572 | 13288.6054
7495 | 67622.6761 | 4161.2736 | 14560.2243
7496 | 69950.7486 | 4527.1708 | 14724.522
7497 | 70837.5877 | 5038.6895 | 14840.8057
7498 | 72068.4011 | 5868.1792 | 15017.8571
7499 | 73128.1881 | 6156.6574 | 14924.8301
7500 | 72729.4468 | 6265.4127 | 14854.3097
7501 | 71592.794 | 6296.749 | 14665.2548
7502 | 70520.5163 | 5885.6907 | 14527.2148
7503 | 69629.834 | 6063.5702 | 14663.0042
7504 | 70231.3088 | 6156.6574 | 15085.3767
7505 | 73186.7983 | 6041.4504 | 15289.4359
7506 | 72727.5252 | 6055.2753 | 14900.0729
7507 | 70302.4096 | 6517.0246 | 14372.6699
7508 | 66486.9841 | 6587.992 | 13846.0171
7509 | 63734.2281 | 6439.6055 | 13228.588
7510 | 62130.6156 | 6114.2612 | 12679.4287
7511 | 58396.86 | 5805.5067 | 12144.5235
7512 | 54570.8655 | 5442.3745 | 11673.3868
7513 | 52728.0082 | 4870.9482 | 11420.5634
7514 | 51273.3232 | 4444.2218 | 11317.0334
7515 | 50571.9229 | 4207.3564 | 11290.0256
7516 | 50255.8124 | 4083.8546 | 11341.0404
7517 | 48524.4105 | 3981.5509 | 11535.3467
7518 | 48033.4303 | 3961.2744 | 12090.5078
7519 | 51068.6681 | 3942.8413 | 12497.876
7520 | 54804.3453 | 4050.675 | 12957.7594
7521 | 58326.72 | 4100.4444 | 13382.3826
7522 | 60033.1405 | 4624.8663 | 13558.6838
7523 | 60910.3713 | 4997.215 | 13590.1929
7524 | 59782.3658 | 5082.9289 | 13429.6463
7525 | 58533.2968 | 5156.6614 | 13296.1076
7526 | 57061.317 | 5093.0671 | 13287.8552
7527 | 56475.2154 | 4967.722 | 13616.4505
7528 | 57535.9632 | 4917.9526 | 14467.1973
7529 | 61845.2514 | 4832.2387 | 14826.5516
7530 | 61725.1486 | 4858.9667 | 14614.24
7531 | 59205.8724 | 5721.6361 | 14115.3453
7532 | 55713.2832 | 5955.7365 | 13713.2286
7533 | 53978.0381 | 5799.9768 | 13275.8517
7534 | 53654.241 | 5582.4661 | 12876.7359
7535 | 50566.158 | 5205.5091 | 12414.6018
7536 | 46883.326 | 5041.4545 | 12065.0004
7537 | 44346.755 | 4559.4287 | 11835.4338
7538 | 43022.7418 | 4184.315 | 11737.1553
7539 | 42263.6922 | 3887.542 | 11710.8977
7540 | 42093.6266 | 3689.3861 | 11698.8942
7541 | 41331.6945 | 3644.225 | 11886.4486
7542 | 40384.3237 | 3625.7919 | 12242.802
7543 | 42030.2123 | 3643.3034 | 12463.366
7544 | 45982.0746 | 3620.262 | 12742.4469
7545 | 49443.9175 | 3521.6449 | 13109.3034
7546 | 52476.2728 | 3893.9936 | 13382.3826
7547 | 55347.2099 | 4186.1583 | 13518.9222
7548 | 54528.5893 | 4488.4613 | 13458.1546
7549 | 52283.1475 | 4701.3636 | 13305.8604
7550 | 50687.2216 | 4715.1885 | 13343.3713
7551 | 50185.6723 | 4453.4384 | 13695.2234
7552 | 51499.1165 | 4387.0792 | 14410.1808
7553 | 56468.4896 | 4285.6971 | 14688.5116
7554 | 57205.4403 | 4345.6047 | 14659.2531
7555 | 56193.6944 | 5197.2142 | 14452.9432
7556 | 54476.7049 | 5431.3146 | 14164.8596
7557 | 53659.0451 | 5442.3745 | 13611.9492
7558 | 54440.1936 | 5388.9185 | 12914.2468
7559 | 51197.4183 | 5215.6473 | 12386.8438
7560 | 48392.7779 | 4892.1463 | 11989.9786
7561 | 46794.9303 | 4388.9225 | 11848.1875
7562 | 46673.8667 | 4030.3986 | 11778.4173
7563 | 47511.7038 | 3859.8924 | 11902.9534
7564 | 48876.0715 | 3744.6855 | 12120.5165
7565 | 52668.4373 | 3691.2294 | 12734.1946
7566 | 60495.296 | 3687.5428 | 14390.6751
7567 | 66006.5729 | 3824.8695 | 15803.335
7568 | 67628.4411 | 4287.5404 | 15959.3803
7569 | 67802.3499 | 4784.3126 | 15840.8459
7570 | 68942.846 | 5728.0876 | 15906.1148
7571 | 69795.0954 | 6080.16 | 15760.5726
7572 | 69060.0663 | 6196.2885 | 15588.0225
7573 | 68857.3328 | 6226.7032 | 15528.7553
7574 | 68303.8992 | 5834.078 | 15512.2505
7575 | 67410.3344 | 6011.0358 | 15891.8607
7576 | 68074.2626 | 6156.6574 | 16346.4926
7577 | 71467.8871 | 6126.2427 | 16508.5396
7578 | 70973.0636 | 6223.9382 | 16215.9547
7579 | 69006.2603 | 6693.9824 | 15852.0991
7580 | 65509.8278 | 6752.0467 | 15389.2149
7581 | 62383.3119 | 6600.8952 | 14667.5055
7582 | 60494.3352 | 6272.7859 | 13770.2451
7583 | 55498.059 | 5994.446 | 12902.2433
7584 | 52280.265 | 5540.07 | 12420.6036
7585 | 50371.111 | 4926.2475 | 12205.2911
7586 | 49833.0505 | 4516.1109 | 12161.7785
7587 | 50137.6312 | 4247.9092 | 12181.2841
7588 | 50986.0373 | 4140.9972 | 12389.0944
7589 | 53468.8023 | 4101.3661 | 12944.2555
7590 | 60207.0493 | 4080.168 | 14409.4306
7591 | 66028.6719 | 4132.7023 | 15795.8328
7592 | 67366.1366 | 4555.7421 | 15886.6092
7593 | 67561.1835 | 5088.4589 | 15848.3481
7594 | 68410.5504 | 5952.9715 | 15927.8711
7595 | 69239.7401 | 6201.8185 | 15873.8555
7596 | 68951.4934 | 6265.4127 | 15796.583
7597 | 69046.6148 | 6325.3203 | 15767.3246
7598 | 68721.8569 | 5915.1837 | 15752.3202
7599 | 68522.9666 | 6094.9065 | 16023.1488
7600 | 68916.9038 | 6268.1776 | 16411.7615
7601 | 71545.7137 | 6199.0535 | 16618.8216
7602 | 70685.7777 | 6265.4127 | 16293.9773
7603 | 68502.7894 | 6714.2588 | 15896.362
7604 | 64728.6792 | 6776.9314 | 15476.9903
7605 | 61612.7324 | 6669.0977 | 14822.0503
7606 | 59387.4679 | 6389.8361 | 13925.5402
7607 | 54603.5334 | 6104.123 | 13128.809
7608 | 51061.9423 | 5669.1017 | 12598.4052
7609 | 49231.5758 | 5027.6296 | 12377.0909
7610 | 48877.9931 | 4569.5669 | 12311.0718
7611 | 49349.7569 | 4295.8353 | 12323.0753
7612 | 50478.7231 | 4181.5501 | 12560.8943
7613 | 52557.9427 | 4126.2507 | 13230.0884
7614 | 59497.0016 | 4083.8546 | 14776.287
7615 | 65718.3262 | 4157.587 | 16103.4221
7616 | 67417.0601 | 4488.4613 | 16167.9408
7617 | 67806.1932 | 5104.127 | 16174.6927
7618 | 68602.7149 | 5977.8562 | 16180.6945
7619 | 69517.4178 | 6236.8414 | 16101.9216
7620 | 68829.469 | 6325.3203 | 15988.6388
7621 | 68503.7502 | 6359.4215 | 15959.3803
7622 | 67767.7603 | 5951.1282 | 16059.9094
7623 | 67246.9946 | 6138.2243 | 16357.7458
7624 | 68039.673 | 6274.6292 | 16870.1445
7625 | 71300.704 | 6228.5465 | 17038.1933
7626 | 70855.8433 | 6243.293 | 16708.0975
7627 | 68573.8902 | 6795.3645 | 16375.7511
7628 | 64924.687 | 6898.5899 | 15863.3524
7629 | 62197.8732 | 6746.5167 | 15293.187
7630 | 60232.9915 | 6468.1768 | 14453.6934
7631 | 55943.8806 | 6148.3625 | 13509.1694
7632 | 52245.6754 | 5680.1616 | 12942.0048
7633 | 50198.163 | 5064.4958 | 12767.2041
7634 | 49356.4827 | 4628.5529 | 12649.42
7635 | 49504.4493 | 4358.5079 | 12722.9413
7636 | 50397.0532 | 4198.1399 | 12857.9805
7637 | 52815.4431 | 4152.9787 | 13491.1642
7638 | 59246.227 | 4165.8819 | 15092.1287
7639 | 64690.2463 | 4223.9462 | 16402.0087
7640 | 65222.5419 | 4667.2624 | 16484.5326
7641 | 65734.6602 | 5138.2283 | 16365.248
7642 | 66286.1722 | 5951.1282 | 16203.9512
7643 | 67353.6459 | 6241.4496 | 16056.1584
7644 | 66843.4492 | 6335.4585 | 15893.3611
7645 | 66387.0586 | 6395.3661 | 15985.6379
7646 | 66440.8646 | 5909.6537 | 16101.1714
7647 | 66392.8235 | 6113.3396 | 16573.0583
7648 | 66645.5198 | 6268.1776 | 16876.1463
7649 | 70435.9639 | 6202.7401 | 16942.1654
7650 | 69993.9856 | 6229.4681 | 16704.3464
7651 | 68382.6866 | 6792.5995 | 16261.718
7652 | 64852.6253 | 6899.5115 | 15777.8276
7653 | 62359.2914 | 6756.655 | 15116.8858
7654 | 60410.7437 | 6452.5087 | 14267.6394
7655 | 56278.2468 | 6182.4637 | 13369.6289
7656 | 53162.2999 | 5717.0278 | 12809.9665
7657 | 51287.7356 | 5075.5557 | 12556.393
7658 | 50417.2305 | 4667.2624 | 12457.3642
7659 | 50636.298 | 4360.3512 | 12524.1336
7660 | 51701.85 | 4245.1443 | 12733.4443
7661 | 53977.0773 | 4179.7068 | 13338.87
7662 | 60218.5792 | 4167.7252 | 14882.0677
7663 | 65811.526 | 4270.029 | 16235.4604
7664 | 67194.1494 | 4621.1796 | 16200.2001
7665 | 67436.2766 | 5158.5047 | 16143.1836
7666 | 67835.9787 | 6075.5517 | 16088.4177
7667 | 68437.4535 | 6297.6706 | 15853.5996
7668 | 67592.8906 | 6393.5228 | 15603.0269
7669 | 66363.9989 | 6421.1724 | 15392.2157
7670 | 65125.4989 | 6055.2753 | 15260.9276
7671 | 64812.2708 | 6180.6204 | 15435.7283
7672 | 66425.4915 | 6326.2419 | 15830.3428
7673 | 70371.5888 | 6238.6847 | 15828.8424
7674 | 69346.3914 | 6268.1776 | 15479.241
7675 | 67138.4217 | 6881.0784 | 14990.8493
7676 | 63333.5652 | 6862.6453 | 14326.9066
7677 | 60535.6506 | 6754.8116 | 13716.2295
7678 | 59492.1975 | 6448.8221 | 13185.0754
7679 | 56010.1773 | 6178.7771 | 12593.1536
7680 | 52598.2972 | 5756.659 | 12098.01
7681 | 50251.0083 | 5142.8365 | 11806.1753
7682 | 48767.4986 | 4649.751 | 11534.5965
7683 | 48271.7142 | 4355.7429 | 11484.3319
7684 | 47967.1336 | 4246.9876 | 11560.1039
7685 | 47577.0397 | 4160.352 | 11654.6313
7686 | 47306.0878 | 4053.44 | 12141.5226
7687 | 51022.5486 | 4074.638 | 12569.1467
7688 | 54506.4904 | 4156.6654 | 12963.7612
7689 | 57465.8232 | 4212.8863 | 13421.3939
7690 | 58866.7022 | 4784.3126 | 13661.4636
7691 | 59563.2983 | 5211.039 | 13692.9727
7692 | 58800.4054 | 5306.8912 | 13514.4209
7693 | 56902.7813 | 5386.1535 | 13353.8743
7694 | 55686.3802 | 5282.9281 | 13343.3713
7695 | 55599.9062 | 5157.583 | 13695.2234
7696 | 57576.3178 | 5140.9932 | 14494.2052
7697 | 61680.9508 | 5082.9289 | 14642.7483
7698 | 61013.1793 | 5129.9334 | 14335.159
7699 | 58546.7483 | 6108.7313 | 13834.7639
7700 | 55013.8046 | 6297.6706 | 13338.87
7701 | 53219.9493 | 6236.8414 | 12869.2337
7702 | 53457.2724 | 6077.395 | 12367.3381
7703 | 50642.0629 | 5836.843 | 11851.1884
7704 | 47399.2876 | 5478.3191 | 11430.3163
7705 | 44796.4198 | 4897.6762 | 11143.7331
7706 | 43647.2763 | 4419.3371 | 10923.9193
7707 | 43310.0277 | 4056.2049 | 10839.895
7708 | 43103.4509 | 3922.5649 | 10847.3971
7709 | 41912.0312 | 3785.2383 | 10983.9368
7710 | 39861.6363 | 3768.6485 | 11302.029
7711 | 41250.0246 | 3750.2154 | 11609.6183
7712 | 44341.9509 | 3854.3624 | 11836.184
7713 | 48191.966 | 3633.1652 | 12354.5844
7714 | 50921.6622 | 4027.6336 | 12803.2146
7715 | 53347.7386 | 4456.2033 | 13074.7934
7716 | 52220.694 | 4741.9165 | 13077.044
7717 | 50039.6273 | 4974.1736 | 13002.0223
7718 | 48524.4105 | 4898.5979 | 13086.0466
7719 | 48468.6828 | 4697.677 | 13462.6559
7720 | 50992.7631 | 4569.5669 | 13943.5454
7721 | 56360.8775 | 4419.3371 | 14105.5924
7722 | 57338.0338 | 4611.9631 | 14078.5846
7723 | 55930.4291 | 5533.6184 | 13861.0215
7724 | 54031.8442 | 5932.6951 | 13449.9022
7725 | 53308.3449 | 5992.6027 | 12885.7385
7726 | 54570.8655 | 5906.8888 | 12233.0492
7727 | 51394.3868 | 5751.129 | 11653.8811
7728 | 48639.7092 | 5353.8956 | 11245.0125
7729 | 46996.703 | 4836.847 | 11163.989
7730 | 46664.2585 | 4393.5308 | 11121.9768
7731 | 47019.7627 | 4091.2278 | 11221.7558
7732 | 48601.2763 | 3987.0808 | 11410.8106
7733 | 51978.5668 | 3908.7401 | 12008.7341
7734 | 60045.6312 | 3870.0306 | 13555.6829
7735 | 66339.0175 | 4035.0069 | 15134.1408
7736 | 68064.6544 | 4528.0925 | 15196.4089
7737 | 68540.2614 | 5161.2696 | 15202.4107
7738 | 69199.3856 | 6100.4364 | 15267.6796
7739 | 70364.8631 | 6584.3054 | 15182.905
7740 | 69950.7486 | 6808.2676 | 15143.1435
7741 | 69539.5167 | 6935.4561 | 15110.1339
7742 | 68683.424 | 6621.1716 | 15218.1652
7743 | 68462.4348 | 6834.074 | 15594.0243
7744 | 69452.0818 | 7091.2158 | 16037.4029
7745 | 71595.6765 | 6984.3038 | 16144.684
7746 | 70308.1746 | 6951.1242 | 15809.3367
7747 | 68682.4632 | 7230.3858 | 15522.0034
7748 | 65142.7937 | 7245.1323 | 15026.8597
7749 | 62640.8123 | 7109.6489 | 14347.1625
7750 | 60568.3185 | 6815.6409 | 13469.4079
7751 | 55708.4791 | 6481.08 | 12596.9047
7752 | 52645.3775 | 6004.5842 | 12073.2528
7753 | 50938.957 | 5358.5039 | 11886.4486
7754 | 49954.1142 | 4846.9852 | 11797.9229
7755 | 50083.8252 | 4540.9956 | 11826.4312
7756 | 51186.8492 | 4368.6461 | 11965.9717
7757 | 53759.9314 | 4317.955 | 12602.9065
7758 | 60522.199 | 4324.4066 | 14248.884
7759 | 66537.9077 | 4317.955 | 15645.0391
7760 | 67946.4732 | 4695.8337 | 15690.0521
7761 | 68567.1645 | 5358.5039 | 15648.0399
7762 | 69020.6726 | 6213.8 | 15682.55
7763 | 69654.8154 | 6632.2315 | 15668.2958
7764 | 68929.3945 | 6792.5995 | 15607.5282
7765 | 68545.0656 | 6866.3319 | 15475.4899
7766 | 67769.6819 | 6426.7024 | 15609.0286
7767 | 67670.7172 | 6586.1487 | 16048.6562
7768 | 69275.2905 | 6731.7703 | 16286.4752
7769 | 72271.1346 | 6679.2359 | 16320.235
7770 | 71699.4453 | 6670.0194 | 15963.1314
7771 | 69792.213 | 7105.0407 | 15483.7423
7772 | 65895.1176 | 7224.8558 | 15002.8528
7773 | 62844.5066 | 7129.9253 | 14275.8918
7774 | 61020.8658 | 6838.6823 | 13330.6176
7775 | 55927.5466 | 6552.0475 | 12402.5983
7776 | 52300.4423 | 6085.6899 | 11818.1788
7777 | 50073.2561 | 5305.0479 | 11659.1326
7778 | 49119.1595 | 4828.5521 | 11600.6157
7779 | 49579.3934 | 4589.8434 | 11630.6244
7780 | 50621.8857 | 4414.7289 | 11826.4312
7781 | 53004.7251 | 4345.6047 | 12440.1092
7782 | 59106.9077 | 4281.0888 | 14005.0633
7783 | 65546.339 | 4358.5079 | 15417.7231
7784 | 67313.2913 | 4744.6814 | 15588.0225
7785 | 67205.6792 | 5338.2275 | 15459.7353
7786 | 68201.0912 | 6239.6063 | 15606.0278
7787 | 69178.2475 | 6562.1857 | 15683.3002
7788 | 68390.3732 | 6717.9454 | 15613.5299
7789 | 67793.7025 | 6763.1065 | 15580.5204
7790 | 67200.8751 | 6296.749 | 15669.046
7791 | 66983.7293 | 6489.3749 | 16134.9312
7792 | 67861.9209 | 6642.3697 | 16223.4569
7793 | 71333.372 | 6592.6003 | 16221.2062
7794 | 70542.6152 | 6675.5493 | 15816.8389
7795 | 68371.1567 | 7172.3215 | 15417.7231
7796 | 64738.2875 | 7246.9756 | 14884.3184
7797 | 62007.6304 | 7112.4139 | 14248.1338
7798 | 60020.6498 | 6844.2122 | 13432.6472
7799 | 55361.6223 | 6532.6927 | 12472.3686
7800 | 51970.8802 | 6069.1001 | 11875.9456
7801 | 49454.4865 | 5272.7899 | 11569.1065
7802 | 48392.7779 | 4846.0635 | 11401.0578
7803 | 48779.0284 | 4504.1294 | 11472.3285
7804 | 50172.2208 | 4358.5079 | 11640.3772
7805 | 52851.9543 | 4299.5219 | 12193.2876
7806 | 59873.644 | 4254.3608 | 13698.2242
7807 | 66147.8138 | 4324.4066 | 15205.4115
7808 | 67119.2052 | 4752.0547 | 15273.6813
7809 | 66999.1024 | 5326.2459 | 15134.8911
7810 | 67739.8964 | 6223.9382 | 15220.4159
7811 | 68698.7971 | 6455.2737 | 15242.1722
7812 | 68025.2607 | 6587.0704 | 15175.4028
7813 | 67690.8945 | 6665.4111 | 15083.8763
7814 | 66640.7157 | 6147.4408 | 15096.63
7815 | 66920.315 | 6325.3203 | 15439.4794
7816 | 68392.2948 | 6494.9048 | 15693.053
7817 | 71224.7991 | 6470.9418 | 15689.3019
7818 | 70807.8022 | 6509.6513 | 15277.4324
7819 | 68614.2448 | 7064.4878 | 14942.0851
7820 | 64843.0171 | 7176.9298 | 14471.6987
7821 | 61982.649 | 7099.5107 | 13877.5263
7822 | 59939.9407 | 6803.6594 | 12996.7707
7823 | 55069.5323 | 6523.4762 | 12155.7767
7824 | 51048.4908 | 6158.5007 | 11622.372
7825 | 48733.8698 | 5387.9968 | 11278.7723
7826 | 47939.2697 | 4821.1788 | 11215.754
7827 | 48375.4831 | 4566.802 | 11203.0003
7828 | 49417.9753 | 4370.4894 | 11343.291
7829 | 52278.3434 | 4311.5035 | 11863.1919
7830 | 59064.6316 | 4292.1487 | 13379.3817
7831 | 65644.3429 | 4391.6875 | 14840.8057
7832 | 67045.2219 | 4798.1375 | 15151.3959
7833 | 67619.7936 | 5354.8173 | 15084.6265
7834 | 68485.4946 | 6228.5465 | 15175.4028
7835 | 68909.2172 | 6582.4621 | 15210.663
7836 | 68366.3526 | 6636.8398 | 15245.9233
7837 | 67619.7936 | 6685.6875 | 15101.8815
7838 | 66495.6315 | 6185.2287 | 15014.8562
7839 | 66008.4946 | 6379.6979 | 15356.2053
7840 | 67683.2079 | 6465.4119 | 15679.5491
7841 | 69706.6998 | 6408.2693 | 15675.0478
7842 | 68314.4682 | 6486.61 | 15378.7118
7843 | 66059.4182 | 7006.4235 | 14924.8301
7844 | 62324.7017 | 7162.1833 | 14399.6778
7845 | 60192.637 | 7081.0776 | 13826.5115
7846 | 59377.8596 | 6741.9085 | 13315.6132
7847 | 55549.9434 | 6472.7851 | 12719.1902
7848 | 51602.8853 | 6152.9707 | 12330.5775
7849 | 49276.7344 | 5462.6509 | 12159.5278
7850 | 48191.0052 | 4967.722 | 12061.9995
7851 | 47974.8201 | 4628.5529 | 12052.9969
7852 | 48186.2011 | 4408.2773 | 12152.0256
7853 | 47710.594 | 4262.6557 | 12335.829
7854 | 47840.305 | 4186.1583 | 12845.977
7855 | 51212.7914 | 4176.0201 | 13432.6472
7856 | 54458.4493 | 4368.6461 | 13856.5202
7857 | 57141.0652 | 4306.8952 | 14320.9049
7858 | 58442.0187 | 4968.6437 | 14484.4524
7859 | 58953.1762 | 5377.8586 | 14398.1773
7860 | 57724.2844 | 5449.7477 | 14260.8875
7861 | 55840.1118 | 5518.8719 | 14083.8361
7862 | 54404.6432 | 5417.4898 | 14196.3688
7863 | 54638.123 | 5301.3612 | 14600.7361
7864 | 57100.7107 | 5252.5135 | 15157.3976
7865 | 61624.2623 | 5181.5461 | 15182.905
7866 | 61485.9038 | 5295.8313 | 14892.5708
7867 | 59492.1975 | 6270.9426 | 14388.4245
7868 | 55847.7984 | 6552.0475 | 13900.783
7869 | 54119.279 | 6559.4207 | 13418.3931
7870 | 54322.0125 | 6405.5043 | 12905.9944
7871 | 52334.0711 | 6040.5288 | 12350.0831
7872 | 50048.2747 | 5722.5577 | 11949.4669
7873 | 47794.1855 | 5202.7441 | 11707.1466
7874 | 46372.1685 | 4652.5159 | 11519.5922
7875 | 45784.1452 | 4311.5035 | 11452.0726
7876 | 45372.9132 | 4089.3845 | 11491.8341
7877 | 44603.2946 | 3986.1591 | 11523.3433
7878 | 42986.2306 | 3885.6987 | 11806.1753
7879 | 44209.3574 | 3947.4496 | 12179.0335
7880 | 47162.9253 | 3934.5464 | 12400.3477
7881 | 50678.5742 | 3744.6855 | 12878.2363
7882 | 53766.6572 | 4161.2736 | 13272.1006
7883 | 56677.9489 | 4635.9261 | 13567.6864
7884 | 56464.6463 | 4926.2475 | 13617.2007
7885 | 54499.7646 | 5117.0302 | 13575.9388
7886 | 53119.0629 | 5120.7168 | 13663.7142
7887 | 52684.7712 | 4866.3399 | 14105.5924
7888 | 54984.9799 | 4771.4095 | 14622.4924
7889 | 58132.6339 | 4653.4376 | 14685.5107
7890 | 58781.189 | 4782.4693 | 14542.2191
7891 | 57482.1572 | 5805.5067 | 14378.6717
7892 | 55808.4047 | 6084.7682 | 14101.8413
7893 | 55218.4597 | 6218.4083 | 13608.1981
7894 | 56420.4485 | 6211.035 | 13003.5227
7895 | 53513.0001 | 6015.6441 | 12390.5949
7896 | 50912.054 | 5613.8024 | 12056.748
7897 | 49271.9303 | 4981.5469 | 11924.7097
7898 | 48777.1068 | 4559.4287 | 11908.9551
7899 | 49130.6894 | 4205.5131 | 11959.2197
7900 | 50430.682 | 4105.9743 | 12269.8098
7901 | 53567.767 | 4048.8317 | 12931.5018
7902 | 61269.7188 | 4035.0069 | 14516.7117
7903 | 67509.2991 | 4188.9233 | 16140.9329
7904 | 69170.5609 | 4659.8892 | 16246.7136
7905 | 69169.6001 | 5231.3154 | 16167.9408
7906 | 70110.2451 | 6221.1732 | 16137.1819
7907 | 71345.8627 | 6597.2086 | 16076.4142
7908 | 71204.6218 | 6644.213 | 15953.3785
7909 | 70870.2556 | 6746.5167 | 15891.8607
7910 | 70271.6633 | 6314.2604 | 16031.4012
7911 | 70172.6986 | 6467.2552 | 16543.7998
7912 | 71071.0675 | 6582.4621 | 16815.3786
7913 | 73970.8293 | 6582.4621 | 16801.1245
7914 | 72786.1354 | 6609.1901 | 16474.7798
7915 | 70720.3673 | 7249.7405 | 16056.1584
7916 | 66815.5854 | 7355.7309 | 15680.2993
7917 | 64340.507 | 7293.0583 | 14876.066
7918 | 62467.8643 | 7052.5063 | 14060.5794
7919 | 58002.9229 | 6744.6734 | 13191.0771
7920 | 54651.5746 | 6306.8872 | 12713.1885
7921 | 52972.0571 | 5477.3974 | 12463.366
7922 | 51813.3054 | 4944.6806 | 12386.8438
7923 | 51784.4807 | 4664.4974 | 12464.8664
7924 | 52563.7076 | 4490.3046 | 12669.6758
7925 | 54708.2631 | 4433.162 | 13370.3791
7926 | 61874.0761 | 4391.6875 | 14874.5655
7927 | 67883.059 | 4466.3415 | 16400.5083
7928 | 69185.9341 | 4887.538 | 16504.7885
7929 | 68715.1311 | 5465.4159 | 16378.7519
7930 | 69316.6059 | 6336.3801 | 16275.2219
7931 | 70085.2638 | 6649.7429 | 16037.4029
7932 | 69555.8507 | 6646.978 | 15918.8685
7933 | 69184.0124 | 6745.5951 | 15863.3524
7934 | 68614.2448 | 6282.9241 | 15971.3838
7935 | 68490.2987 | 6450.6654 | 16565.5561
7936 | 69920.0023 | 6550.2042 | 17144.7242
7937 | 72754.4282 | 6525.3195 | 17327.7773
7938 | 72059.7537 | 6632.2315 | 17003.6833
7939 | 70020.8887 | 7273.7036 | 16738.1062
7940 | 66413.0008 | 7405.5003 | 16334.4891
7941 | 63431.5691 | 7328.0812 | 15634.536
7942 | 61487.8255 | 7121.6304 | 14934.5829
7943 | 56715.4209 | 6748.3601 | 14038.8231
7944 | 53405.388 | 6355.7349 | 13564.6855
7945 | 51705.6933 | 5512.4203 | 13348.6228
7946 | 50653.5928 | 5021.178 | 13343.3713
7947 | 50901.485 | 4684.7739 | 13368.8787
7948 | 51977.606 | 4482.0097 | 13520.4227
7949 | 54301.8352 | 4425.7887 | 14191.1172
7950 | 61076.5935 | 4433.162 | 15789.0809
7951 | 67551.5753 | 4518.8759 | 17339.0305
7952 | 68470.1214 | 4926.2475 | 17296.2681
7953 | 68186.6788 | 5495.8305 | 17154.477
7954 | 68378.8433 | 6361.2648 | 16966.9226
7955 | 69157.1094 | 6668.176 | 16826.6319
7956 | 68713.2095 | 6728.0836 | 16641.3281
7957 | 68117.4996 | 6723.4754 | 16595.5648
7958 | 67529.4764 | 6264.491 | 16653.3316
7959 | 67452.6106 | 6411.0342 | 17089.2081
7960 | 69312.7626 | 6595.3653 | 17155.9774
7961 | 72865.8836 | 6531.7711 | 17043.4448
7962 | 72109.7164 | 6688.4525 | 16618.8216
7963 | 70256.2901 | 7327.1596 | 16258.7171
7964 | 66906.8635 | 7458.0346 | 15640.5378
7965 | 64254.9938 | 7380.6156 | 14949.5873
7966 | 62732.0904 | 7111.4922 | 14036.5724
7967 | 58193.1657 | 6846.0555 | 13145.3138
7968 | 54477.6657 | 6446.9788 | 12472.3686
7969 | 52641.5342 | 5619.3323 | 12230.0483
7970 | 51494.3124 | 5038.6895 | 12130.2693
7971 | 51574.0606 | 4723.4834 | 12130.2693
7972 | 52188.0261 | 4503.2078 | 12305.0701
7973 | 54294.1487 | 4464.4982 | 12890.99
7974 | 60984.3546 | 4456.2033 | 14422.1843
7975 | 67484.3177 | 4532.7007 | 15906.1148
7976 | 69099.46 | 4977.8602 | 16119.9269
7977 | 69079.2828 | 5532.6967 | 15911.3663
7978 | 69662.5019 | 6399.9744 | 16006.644
7979 | 70684.8169 | 6740.9868 | 15989.389
7980 | 70310.0962 | 6765.8715 | 15887.3594
7981 | 69932.493 | 6809.1893 | 15869.3542
7982 | 69925.7673 | 6353.8916 | 15897.1122
7983 | 70153.4822 | 6493.0615 | 16310.4821
7984 | 71814.744 | 6582.4621 | 16339.7406
7985 | 73414.5132 | 6612.8767 | 16289.476
7986 | 72582.441 | 6675.5493 | 15927.8711
7987 | 70952.8863 | 7364.9474 | 15525.0042
7988 | 67422.8251 | 7490.2926 | 15026.8597
7989 | 64982.3363 | 7463.5646 | 14356.9154
7990 | 63426.765 | 7243.2889 | 13487.4131
7991 | 58713.9314 | 6932.6911 | 12608.158
7992 | 54910.9966 | 6483.845 | 12050.7463
7993 | 52734.734 | 5711.4979 | 11794.922
7994 | 51730.6747 | 5084.7723 | 11728.9029
7995 | 51865.1898 | 4712.4235 | 11743.157
7996 | 52977.822 | 4562.1937 | 11872.9447
7997 | 55470.1952 | 4490.3046 | 12509.1293
7998 | 62147.9104 | 4439.6135 | 14038.8231
7999 | 68163.6191 | 4561.272 | 15513.0008
8000 | 69805.6645 | 4940.0724 | 15813.0878
8001 | 69646.168 | 5510.577 | 15763.5735
8002 | 70149.6389 | 6413.7992 | 15782.3289
8003 | 70474.3968 | 6713.3372 | 15792.832
8004 | 69965.161 | 6710.5722 | 15690.0521
8005 | 68971.6707 | 6730.8486 | 15508.4995
8006 | 67998.3577 | 6320.712 | 15455.234
8007 | 67794.6633 | 6462.6469 | 15612.0295
8008 | 69643.2855 | 6582.4621 | 15837.0948
8009 | 71528.4189 | 6523.4762 | 15752.3202
8010 | 70426.3557 | 6640.5264 | 15358.4559
8011 | 68133.8336 | 7243.2889 | 14840.8057
8012 | 64001.3367 | 7354.8092 | 14158.1077
8013 | 61564.6913 | 7292.1367 | 13568.4366
8014 | 60583.6917 | 7057.1146 | 12985.5175
8015 | 56549.1987 | 6751.125 | 12353.8342
8016 | 52254.3228 | 6409.1909 | 11776.9168
8017 | 50137.6312 | 4920.7176 | 11500.0865
8018 | 48730.0265 | 4480.1664 | 11364.2971
8019 | 48154.4939 | 4147.4488 | 11314.7827
8020 | 48749.2429 | 3987.0808 | 11362.7967
8021 | 48655.0824 | 3934.5464 | 11495.5852
8022 | 48912.5827 | 3900.4452 | 11922.459
8023 | 52641.5342 | 3856.2057 | 12548.1406
8024 | 56345.5043 | 3999.984 | 13044.7847
8025 | 59237.5796 | 4060.8132 | 13553.4322
8026 | 60920.9403 | 4622.1013 | 13951.7978
8027 | 61927.8821 | 5147.4448 | 14097.34
8028 | 60693.2254 | 5291.223 | 14100.3409
8029 | 59239.5012 | 5440.5312 | 13957.7996
8030 | 57601.2991 | 5298.5963 | 13957.7996
8031 | 57161.2425 | 5065.4175 | 14287.1451
8032 | 59091.5346 | 5084.7723 | 14546.7204
8033 | 62293.9554 | 5011.0398 | 14522.7135
8034 | 62214.2072 | 5037.7678 | 14227.8779
8035 | 60295.445 | 5854.3544 | 13738.736
8036 | 56893.1731 | 6079.2383 | 13272.8508
8037 | 55530.727 | 5968.6397 | 12836.9744
8038 | 55205.0082 | 5787.0736 | 12291.5661
8039 | 52071.7666 | 5455.2777 | 11762.6627
8040 | 48055.5292 | 5198.1359 | 11339.5399
8041 | 45843.7162 | 4735.4649 | 11057.4581
8042 | 44777.2034 | 4282.0105 | 10887.1587
8043 | 44838.696 | 3952.9796 | 10806.1352
8044 | 45261.4579 | 3807.358 | 10830.8924
8045 | 44558.1359 | 3635.0085 | 10978.6852
8046 | 43191.8465 | 3682.0129 | 11323.7854
8047 | 44840.6177 | 3692.1511 | 11735.6548
8048 | 47373.3454 | 3734.5472 | 12059.7489
8049 | 50659.3577 | 3610.1238 | 12499.3764
8050 | 53177.6731 | 3870.0306 | 12856.48
8051 | 56211.95 | 4319.7984 | 13153.5662
8052 | 55524.0012 | 4595.3733 | 13208.3321
8053 | 53998.2154 | 4802.7457 | 13204.581
8054 | 52211.0858 | 4771.4095 | 13299.8587
8055 | 52790.4617 | 4591.6867 | 13776.9971
8056 | 55811.2871 | 4618.4147 | 14169.3609
8057 | 59196.2642 | 4518.8759 | 14204.6212
8058 | 60397.2921 | 4665.4191 | 14151.3557
8059 | 59735.2855 | 5407.3516 | 13960.8004
8060 | 57843.4264 | 5683.8482 | 13647.9597
8061 | 57299.6009 | 5754.8156 | 13122.0571
8062 | 58051.9248 | 5629.4705 | 12497.876
8063 | 54248.99 | 5461.7293 | 11806.1753
8064 | 50862.0913 | 5127.1684 | 11361.2962
8065 | 48184.2794 | 4628.5529 | 11232.2588
8066 | 47508.8213 | 4180.6284 | 11119.7262
8067 | 48015.1747 | 3870.0306 | 11130.9794
8068 | 49825.364 | 3783.395 | 11303.5295
8069 | 53465.9198 | 3770.4918 | 11921.7088
8070 | 61602.1633 | 3793.5332 | 13450.6524
8071 | 68848.6854 | 3932.7031 | 14965.3419
8072 | 70853.9216 | 4393.5308 | 15372.7101
8073 | 70672.3262 | 5069.1041 | 15236.1704
8074 | 70794.3507 | 5921.6353 | 15346.4524
8075 | 72080.8918 | 6332.6935 | 15457.4847
8076 | 72067.4403 | 6486.61 | 15380.2122
8077 | 71650.4434 | 6679.2359 | 15415.4725
8078 | 70998.045 | 6249.7445 | 15594.0243
8079 | 70998.045 | 6442.3705 | 16075.664
8080 | 72453.6908 | 6655.2729 | 16206.2019
8081 | 75073.8533 | 6636.8398 | 16165.6901
8082 | 74320.5686 | 6775.0881 | 15777.8276
8083 | 72459.4558 | 7050.663 | 15329.1974
8084 | 69056.223 | 7011.0318 | 14922.5795
8085 | 66218.9147 | 6876.4701 | 14210.6229
8086 | 63836.0753 | 6586.1487 | 13411.6411
8087 | 58514.0804 | 6292.1407 | 12525.634
8088 | 54552.6099 | 5944.6766 | 11958.4695
8089 | 52351.3659 | 5176.9378 | 11711.6479
8090 | 51273.3232 | 4760.3496 | 11661.3833
8091 | 51329.0509 | 4427.632 | 11722.9011
8092 | 52493.5676 | 4252.5175 | 11886.4486
8093 | 54583.3562 | 4165.8819 | 12467.8673
8094 | 61501.277 | 4196.2965 | 13973.5541
8095 | 68612.3231 | 4257.1258 | 15485.2427
8096 | 69560.6548 | 4555.7421 | 15735.0652
8097 | 68752.6032 | 5210.1174 | 15543.0095
8098 | 69086.9694 | 6018.4091 | 15567.7667
8099 | 70218.8181 | 6368.6381 | 15607.5282
8100 | 69812.3902 | 6481.08 | 15429.7266
8101 | 69477.0632 | 6571.4022 | 15344.952
8102 | 68715.1311 | 6124.3994 | 15476.9903
8103 | 68809.2917 | 6318.8687 | 16116.1758
8104 | 70426.3557 | 6417.4858 | 16433.5178
8105 | 72696.7789 | 6355.7349 | 16570.0574
8106 | 71917.552 | 6417.4858 | 16227.9582
8107 | 70157.3254 | 6931.7695 | 15971.3838
8108 | 66526.3778 | 6992.5987 | 15511.5003
8109 | 63511.3173 | 6905.0415 | 14816.0486
8110 | 61104.4574 | 6644.213 | 13865.5228
8111 | 55910.2518 | 6352.9699 | 13000.5218
8112 | 51889.2103 | 5951.1282 | 12441.6097
8113 | 49500.606 | 5180.6244 | 12224.0465
8114 | 48595.5114 | 4688.4605 | 12124.2676
8115 | 48920.2693 | 4402.7473 | 12173.0317
8116 | 50014.646 | 4257.1258 | 12378.5914
8117 | 52859.6409 | 4208.2781 | 13012.5253
8118 | 60565.436 | 4196.2965 | 14475.4497
8119 | 67669.7564 | 4279.2455 | 15951.1279
8120 | 69352.1563 | 4693.0688 | 16156.6875
8121 | 68971.6707 | 5272.7899 | 15959.3803
8122 | 69594.2836 | 6158.5007 | 15926.3707
8123 | 70602.1862 | 6444.2138 | 15856.6005
8124 | 69856.5881 | 6491.2182 | 15809.3367
8125 | 69423.2572 | 6552.0475 | 15715.5595
8126 | 68462.4348 | 6058.0402 | 15761.3228
8127 | 69001.4562 | 6292.1407 | 16180.6945
8128 | 70847.1959 | 6381.5412 | 16083.9164
8129 | 73795.9596 | 6340.9884 | 15915.8676
8130 | 73024.4193 | 6383.3846 | 15526.5047
8131 | 71442.9057 | 7011.9535 | 15105.6326
8132 | 68031.0256 | 7104.119 | 14481.4515
8133 | 65354.1746 | 6963.1057 | 13831.0128
8134 | 62898.3127 | 6704.1206 | 12914.2468
8135 | 57498.4911 | 6410.1126 | 12006.4834
8136 | 52921.1335 | 5972.3263 | 11401.808
8137 | 50443.1727 | 5257.1218 | 11149.7349
8138 | 49153.7491 | 4694.9121 | 10982.4363
8139 | 49376.6599 | 4444.2218 | 10978.6852
8140 | 50601.7084 | 4297.6786 | 11085.2161
8141 | 53567.767 | 4228.5545 | 11681.6392
8142 | 60974.7464 | 4246.9876 | 13194.078
8143 | 67505.4558 | 4329.9366 | 14647.2496
8144 | 68859.2545 | 4725.3267 | 14927.0808
8145 | 68334.6455 | 5350.209 | 14750.7796
8146 | 68760.2898 | 6147.4408 | 14814.5481
8147 | 69879.6478 | 6455.2737 | 14803.2949
8148 | 69491.4756 | 6528.0844 | 14742.5272
8149 | 69473.2199 | 6585.2271 | 14728.2731
8150 | 69083.1261 | 6075.5517 | 14750.0294
8151 | 69457.8468 | 6276.4725 | 15301.4394
8152 | 71251.7021 | 6316.1037 | 15566.2662
8153 | 72920.6505 | 6282.0025 | 15560.2645
8154 | 72332.6272 | 6283.8458 | 15288.6857
8155 | 70936.5524 | 6961.2624 | 14872.3149
8156 | 67489.1218 | 6929.0045 | 14483.7021
8157 | 64597.0466 | 6736.3785 | 13817.5089
8158 | 62020.1211 | 6485.6883 | 12978.7655
8159 | 56221.5583 | 6219.3299 | 12102.5113
8160 | 52523.3531 | 5925.3219 | 11528.5948
8161 | 50184.7115 | 5142.8365 | 11294.5269
8162 | 49892.6215 | 4747.4464 | 11202.2501
8163 | 50447.9768 | 4411.9639 | 11184.2449
8164 | 51900.7402 | 4210.1214 | 11372.5495
8165 | 55109.8868 | 4131.7807 | 11858.6905
8166 | 62428.4706 | 4060.8132 | 13256.346
8167 | 69714.3863 | 4069.1081 | 14849.0581
8168 | 71638.9135 | 4118.8775 | 15248.1739
8169 | 71083.5582 | 4117.9558 | 15177.6535
8170 | 71904.1005 | 4517.0326 | 15255.6761
8171 | 72693.8964 | 4870.9482 | 15204.6613
8172 | 71843.5686 | 5039.6111 | 15007.3541
8173 | 70778.9775 | 5210.1174 | 14895.5716
8174 | 69856.5881 | 5179.7027 | 14825.8014
8175 | 69263.7607 | 5073.7124 | 15008.8545
8176 | 71283.4092 | 5000.9016 | 15101.8815
8177 | 73726.7804 | 4901.3628 | 14971.3436
8178 | 72388.3549 | 5064.4958 | 14610.4889
8179 | 69964.2002 | 5951.1282 | 14070.3322
8180 | 66700.2867 | 6143.7542 | 13445.4009
8181 | 64100.3014 | 6114.2612 | 12804.715
8182 | 62424.6273 | 5852.5111 | 12297.5679
8183 | 58012.5311 | 5607.3508 | 11734.9046
8184 | 54389.2701 | 5435.9229 | 11286.2745
8185 | 52117.8861 | 4932.6991 | 11010.1944
8186 | 50845.7573 | 4495.8345 | 10883.4076
8187 | 50498.9004 | 4217.4946 | 10817.3884
8188 | 50481.6056 | 3987.0808 | 10875.1552
8189 | 50235.6351 | 3831.3211 | 11001.1918
8190 | 50207.7712 | 3799.0631 | 11464.0761
8191 | 53654.241 | 3863.579 | 12001.9821
8192 | 56391.6238 | 4027.6336 | 12536.8873
8193 | 58834.0342 | 4123.4858 | 12966.762
8194 | 60336.7603 | 4512.4243 | 13371.8796
8195 | 60905.5672 | 4952.0539 | 13512.9205
8196 | 59745.8546 | 5139.1499 | 13501.6672
8197 | 57832.8573 | 5240.532 | 13424.3948
8198 | 56186.9687 | 5276.4766 | 13477.6603
8199 | 55930.4291 | 5094.9105 | 13977.3052
8200 | 58608.2409 | 5082.9289 | 14416.1825
8201 | 61621.3798 | 4978.7819 | 14509.9598
8202 | 60800.8375 | 5049.7493 | 14356.9154
8203 | 58410.3115 | 5939.1467 | 13930.0415
8204 | 54967.6851 | 6168.6389 | 13436.3983
8205 | 53812.7767 | 6187.072 | 12969.0127
8206 | 54201.9097 | 6006.4275 | 12491.124
8207 | 51602.8853 | 5721.6361 | 11997.4808
8208 | 48371.6398 | 5441.4528 | 11615.62
8209 | 46296.2635 | 4950.2106 | 11404.0586
8210 | 45061.6068 | 4444.2218 | 11263.7679
8211 | 44780.0859 | 4123.4858 | 11152.7357
8212 | 44241.0645 | 3920.7216 | 11209.0021
8213 | 43506.9963 | 3770.4918 | 11338.0395
8214 | 42565.3904 | 3776.0217 | 11671.8863
8215 | 43951.857 | 3740.0772 | 12177.5331
8216 | 46417.3271 | 3811.9663 | 12533.8864
8217 | 49137.4152 | 3758.5103 | 12931.5018
8218 | 51577.9039 | 3951.1362 | 13431.897
8219 | 53807.9725 | 4423.0238 | 13692.9727
8220 | 52769.3236 | 4794.4508 | 13801.7543
8221 | 51138.8081 | 5088.4589 | 13843.0163
8222 | 49203.7119 | 5129.0117 | 13921.7891
8223 | 49168.1615 | 4932.6991 | 14434.938
8224 | 52348.4834 | 4872.7915 | 14712.5185
8225 | 56648.1634 | 4737.3082 | 14744.0277
8226 | 57650.3011 | 4983.3902 | 14700.515
8227 | 57093.9849 | 5647.9036 | 14545.22
8228 | 55044.5509 | 5912.4187 | 14125.0981
8229 | 54003.0195 | 5923.4786 | 13546.6803
8230 | 54328.7383 | 5925.3219 | 12797.9631
8231 | 50570.0013 | 5738.2259 | 12149.775
8232 | 46691.1615 | 5434.0796 | 11706.3964
8233 | 44921.3267 | 4857.1234 | 11492.5843
8234 | 44507.2123 | 4364.0378 | 11448.3215
8235 | 44984.741 | 4046.0667 | 11471.5782
8236 | 46578.7453 | 3958.5095 | 11663.634
8237 | 49921.4462 | 3924.4082 | 12276.5618
8238 | 58445.862 | 3911.5051 | 13936.7935
8239 | 66173.756 | 4069.1081 | 15491.2445
8240 | 68364.431 | 4533.6224 | 15929.3716
8241 | 68047.3596 | 5165.8779 | 15741.8172
8242 | 68883.275 | 6073.7084 | 15828.8424
8243 | 70027.6144 | 6427.624 | 15831.0931
8244 | 69610.6175 | 6657.1162 | 15728.3132
8245 | 69239.7401 | 6758.4983 | 15785.3298
8246 | 68976.4748 | 6321.6337 | 15927.8711
8247 | 68993.7696 | 6499.5131 | 16414.0122
8248 | 70723.2498 | 6635.9181 | 16441.7702
8249 | 72177.9348 | 6611.0334 | 16424.5152
8250 | 71130.6385 | 6706.8856 | 16109.4238
8251 | 69116.7549 | 7115.1789 | 15729.0635
8252 | 65349.3705 | 7138.2202 | 15246.6735
8253 | 62594.6928 | 7013.7968 | 14546.7204
8254 | 60137.8701 | 6741.9085 | 13630.7047
8255 | 55064.7282 | 6444.2138 | 12740.9465
8256 | 50799.6378 | 6107.8096 | 12110.7637
8257 | 48866.4633 | 5440.5312 | 11821.9299
8258 | 47642.3756 | 4881.0864 | 11704.1457
8259 | 48166.9846 | 4537.309 | 11675.6374
8260 | 49692.7705 | 4317.955 | 11877.446
8261 | 52313.8938 | 4238.6927 | 12550.3912
8262 | 59483.5501 | 4212.8863 | 14064.3305
8263 | 66867.4698 | 4346.5264 | 15660.7936
8264 | 68874.6276 | 4711.5019 | 16054.6579
8265 | 68945.7285 | 5438.6879 | 15887.3594
8266 | 69588.5186 | 6231.3114 | 15945.1261
8267 | 70331.2343 | 6587.992 | 15959.3803
8268 | 69741.2894 | 6787.0696 | 15900.1131
8269 | 69423.2572 | 6892.1383 | 15883.6083
8270 | 68962.0625 | 6460.8036 | 16059.9094
8271 | 69163.8351 | 6623.0149 | 16613.5701
8272 | 70636.7758 | 6876.4701 | 16756.1114
8273 | 72055.9104 | 6882.9217 | 16813.128
8274 | 71434.2583 | 6906.8848 | 16500.2872
8275 | 69618.3041 | 7302.2749 | 16195.6988
8276 | 65988.3173 | 7293.98 | 15723.0617
8277 | 63181.7553 | 7190.7546 | 15034.3619
8278 | 60778.7386 | 6906.8848 | 14158.1077
8279 | 55964.0579 | 6628.5449 | 13191.0771
8280 | 51819.0703 | 6242.3713 | 12661.4234
8281 | 49895.504 | 5460.8076 | 12410.1005
8282 | 48934.6817 | 4853.4368 | 12332.0779
8283 | 49507.3318 | 4505.0511 | 12432.6071
8284 | 50678.5742 | 4385.2359 | 12679.4287
8285 | 53190.1638 | 4329.0149 | 13361.3765
8286 | 60058.1219 | 4309.6601 | 15058.3689
8287 | 66656.0888 | 4407.3556 | 16719.3508
8288 | 68832.3514 | 4802.7457 | 17002.1828
8289 | 68470.1214 | 5463.5726 | 16749.3595
8290 | 69185.9341 | 6310.5738 | 16818.3795
8291 | 69988.2207 | 6577.8538 | 16853.6397
8292 | 69494.358 | 6695.8257 | 16689.3421
8293 | 69339.6656 | 6756.655 | 16676.5884
8294 | 68980.3181 | 6305.0439 | 16793.6223
8295 | 68996.6521 | 6489.3749 | 17372.0401
8296 | 70468.6319 | 6611.0334 | 17694.6337
8297 | 71764.7812 | 6587.992 | 17687.1315
8298 | 70875.0597 | 6720.7104 | 17354.0349
8299 | 68988.0047 | 7253.4272 | 16972.1741
8300 | 65800.957 | 7302.2749 | 16480.0313
8301 | 63181.7553 | 7076.4693 | 15850.5987
8302 | 61116.9481 | 6857.1154 | 14949.5873
8303 | 56074.5524 | 6585.2271 | 14001.3122
8304 | 52092.9047 | 6249.7445 | 13404.8891
8305 | 49780.2053 | 5501.3604 | 13218.0849
8306 | 48734.8306 | 4907.8144 | 13029.7803
8307 | 48877.9931 | 4563.1154 | 13054.5375
8308 | 50182.7899 | 4402.7473 | 13282.6037
8309 | 52577.1591 | 4310.5818 | 14001.3122
8310 | 59511.4139 | 4307.8168 | 15678.7989
8311 | 66222.758 | 4383.3926 | 17107.9635
8312 | 67823.488 | 4743.7598 | 17231.7494
8313 | 67558.301 | 5585.2311 | 16965.4222
8314 | 68356.7444 | 6371.403 | 17078.705
8315 | 68696.8755 | 6756.655 | 17093.7094
8316 | 68192.4438 | 6935.4561 | 16960.9208
8317 | 67909.962 | 7006.4235 | 16965.4222
8318 | 67266.211 | 6562.1857 | 17061.45
8319 | 67358.45 | 6784.3046 | 17439.5597
8320 | 69094.6559 | 6969.5573 | 17462.8165
8321 | 71057.616 | 6949.2809 | 17420.8043
8322 | 70122.7358 | 6973.2439 | 17074.9539
8323 | 69046.6148 | 7219.3259 | 16729.8538
8324 | 65328.2324 | 7187.9896 | 16182.9451
8325 | 62461.1385 | 7042.3681 | 15627.0338
8326 | 60545.2588 | 6803.6594 | 14794.2922
8327 | 56221.5583 | 6475.5501 | 13840.7656
8328 | 52536.8046 | 6146.5191 | 13183.5749
8329 | 50151.0827 | 5483.849 | 12904.494
8330 | 48966.3888 | 4873.7132 | 12755.2006
8331 | 49351.6785 | 4416.5722 | 12796.4626
8332 | 50448.9377 | 4217.4946 | 12967.5122
8333 | 52739.5381 | 4098.6011 | 13638.2068
8334 | 59537.3561 | 4030.3986 | 15251.925
8335 | 66241.9744 | 4022.1037 | 16753.8608
8336 | 68201.0912 | 4111.5043 | 17128.2194
8337 | 68164.5799 | 4082.9329 | 16997.6815
8338 | 68740.1125 | 4422.1021 | 17061.45
8339 | 69336.7832 | 4818.4139 | 16873.8956
8340 | 68719.9352 | 5153.8964 | 16624.8233
8341 | 67713.9542 | 5345.6007 | 16467.2776
8342 | 66615.7343 | 5319.7944 | 16414.0122
8343 | 66347.6649 | 5187.076 | 16765.8643
8344 | 68243.3673 | 5145.6015 | 16922.6597
8345 | 70085.2638 | 5063.5742 | 16872.3952
8346 | 68605.5974 | 5210.1174 | 16392.2559
8347 | 66400.5101 | 6007.3492 | 15936.1235
8348 | 62804.1521 | 6249.7445 | 15323.1957
8349 | 60593.2999 | 6292.1407 | 14742.5272
8350 | 59462.412 | 6189.8369 | 14107.0929
8351 | 55719.0482 | 5881.0824 | 13424.3948
8352 | 52601.1797 | 5605.5075 | 12865.4826
8353 | 50263.4989 | 5181.5461 | 12643.4182
8354 | 48680.0637 | 4701.3636 | 12440.8594
8355 | 47981.5459 | 4291.227 | 12410.1005
8356 | 47645.2581 | 4070.0298 | 12539.138
8357 | 46758.4191 | 3929.0165 | 12754.4504
8358 | 46292.4202 | 3905.0535 | 13191.0771
8359 | 49845.5412 | 3971.4127 | 13789.7508
8360 | 53308.3449 | 4142.8405 | 14465.6969
8361 | 55801.6789 | 4094.9145 | 14880.5673
8362 | 56984.4512 | 4601.8249 | 15155.1469
8363 | 57517.7076 | 5112.4219 | 15157.3976
8364 | 56672.1839 | 5299.5179 | 15110.1339
8365 | 55405.8201 | 5443.2962 | 14918.0782
8366 | 54365.2495 | 5418.4115 | 14994.6004
8367 | 54732.2836 | 5306.8912 | 15529.5056
8368 | 57966.4116 | 5270.9466 | 16095.1697
8369 | 61662.6952 | 5246.9836 | 16014.8964
8370 | 61208.2262 | 5327.1676 | 15708.0574
8371 | 59009.8647 | 6246.9796 | 15291.6866
8372 | 56077.4349 | 6616.5633 | 14753.7805
8373 | 54427.703 | 6626.7016 | 14244.3827
8374 | 54487.2739 | 6455.2737 | 13712.4784
8375 | 51659.5738 | 6079.2383 | 13153.5662
8376 | 49062.471 | 5870.0226 | 12766.4539
8377 | 46662.3368 | 5371.407 | 12517.3816
8378 | 45352.736 | 4828.5521 | 12349.3329
8379 | 44610.0203 | 4365.8811 | 12335.0788
8380 | 44133.4524 | 4103.2094 | 12332.8281
8381 | 42734.4951 | 3988.9241 | 12506.1284
8382 | 40401.6185 | 3947.4496 | 12890.99
8383 | 41973.5238 | 3944.6847 | 13242.8421
8384 | 45124.0603 | 3952.9796 | 13667.4653
8385 | 48291.8915 | 3827.6344 | 14055.3279
8386 | 50921.6622 | 4160.352 | 14477.7004
8387 | 53565.8453 | 4625.7879 | 14878.3166
8388 | 53116.1805 | 4941.9157 | 14961.5908
8389 | 51063.864 | 5155.7397 | 14897.0721
8390 | 49745.6157 | 5096.7538 | 14960.0903
8391 | 49814.7949 | 4901.3628 | 15378.7118
8392 | 52798.1483 | 4820.2572 | 15804.0852
8393 | 56572.2584 | 4717.0318 | 15856.6005
8394 | 57787.6987 | 4904.1278 | 15706.5569
8395 | 56834.5629 | 5984.3078 | 15546.7606
8396 | 55303.9729 | 6366.7948 | 15184.4054
8397 | 54434.4287 | 6505.9647 | 14646.4994
8398 | 55536.4919 | 6466.3335 | 14023.8187
8399 | 52287.9516 | 6234.9981 | 13290.8561
8400 | 49641.8469 | 5829.4697 | 12841.4757
8401 | 47529.9594 | 5191.6843 | 12689.1815
8402 | 46973.6433 | 4610.1198 | 12621.6619
8403 | 46879.4827 | 4300.4436 | 12661.4234
8404 | 47938.3089 | 4157.587 | 12907.4948
8405 | 50719.8896 | 4077.403 | 13571.4375
8406 | 58134.5555 | 4094.9145 | 15218.1652
8407 | 65545.3782 | 4199.9832 | 16775.6171
8408 | 67499.6909 | 4679.2439 | 17107.9635
8409 | 67324.8212 | 5475.5541 | 17023.9391
8410 | 67702.4244 | 6412.8775 | 17074.9539
8411 | 68197.2479 | 6866.3319 | 16957.1698
8412 | 67788.8984 | 7006.4235 | 16808.6267
8413 | 67105.7537 | 7091.2158 | 16801.1245
8414 | 66327.4876 | 6560.3424 | 16889.6502
8415 | 66725.2681 | 6769.5581 | 17417.8034
8416 | 68485.4946 | 6891.2166 | 17556.5937
8417 | 71122.9519 | 6805.5027 | 17591.8539
8418 | 70263.9767 | 7017.4834 | 17308.2716
8419 | 68605.5974 | 7634.9924 | 16955.6693
8420 | 65505.0237 | 7770.4758 | 16530.2959
8421 | 63412.3526 | 7770.4758 | 15751.57
8422 | 61662.6952 | 7587.988 | 14890.3201
8423 | 57373.5842 | 7236.8374 | 13897.7821
8424 | 54166.3593 | 6878.3135 | 13335.8691
8425 | 52092.9047 | 6008.2709 | 13088.2973
8426 | 50693.9474 | 5329.9326 | 12995.2703
8427 | 50398.9749 | 4880.1648 | 12936.0031
8428 | 50960.0951 | 4607.3548 | 13074.7934
8429 | 53168.0649 | 4490.3046 | 13692.9727
8430 | 59166.4787 | 4457.125 | 15230.9189
8431 | 65532.8875 | 4517.0326 | 16820.6301
8432 | 68084.8317 | 4976.9386 | 17122.9679
8433 | 67529.4764 | 5729.0093 | 16906.155
8434 | 67730.2882 | 6695.8257 | 16932.4126
8435 | 68033.9081 | 7034.0732 | 16798.8738
8436 | 67511.2207 | 7109.6489 | 16610.5692
8437 | 67074.0466 | 7148.3585 | 16573.0583
8438 | 66664.7362 | 6646.978 | 16682.5901
8439 | 66727.1897 | 6811.0326 | 17183.7355
8440 | 68694.9538 | 6957.5758 | 17465.0671
8441 | 71044.1645 | 6922.5529 | 17540.0889
8442 | 70226.5047 | 7042.3681 | 17269.2603
8443 | 68689.1889 | 7650.6606 | 17026.1898
8444 | 65854.763 | 7799.0471 | 16558.054
8445 | 63300.8972 | 7772.3191 | 15924.12
8446 | 61578.1428 | 7606.4211 | 15088.3776
8447 | 57539.8065 | 7255.2705 | 14169.3609
8448 | 54479.5874 | 6823.9358 | 13506.9187
8449 | 52089.0614 | 5896.7506 | 13299.8587
8450 | 51100.3752 | 5243.297 | 13171.5714
8451 | 50835.1882 | 4823.0221 | 13176.823
8452 | 51430.8981 | 4623.9446 | 13416.1424
8453 | 53478.4105 | 4514.2676 | 14125.8483
8454 | 59358.6432 | 4512.4243 | 15728.3132
8455 | 65726.0128 | 4610.1198 | 17182.2351
8456 | 67224.8957 | 5028.5513 | 17506.3291
8457 | 66790.604 | 5781.5437 | 17285.0149
8458 | 66790.604 | 6611.9551 | 17263.2586
8459 | 67051.9476 | 6922.5529 | 17150.7259
8460 | 66637.8332 | 6977.8522 | 16955.6693
8461 | 66203.5415 | 7006.4235 | 16960.9208
8462 | 65524.2401 | 6511.4946 | 17087.7076
8463 | 65599.1843 | 6705.0423 | 17534.0871
8464 | 67863.8425 | 6823.9358 | 17675.8783
8465 | 70666.5613 | 6788.9129 | 17578.35
8466 | 69881.5694 | 6954.8108 | 17237.7512
8467 | 68263.5446 | 7586.1447 | 16942.1654
8468 | 65135.1071 | 7778.7707 | 16346.4926
8469 | 63206.7367 | 7760.3376 | 15744.0678
8470 | 62341.9965 | 7564.025 | 14780.0381
8471 | 58066.3371 | 7292.1367 | 13813.0075
8472 | 54932.1347 | 6858.037 | 13061.2895
8473 | 52511.8232 | 5977.8562 | 12743.9474
8474 | 51011.0187 | 5311.4995 | 12639.6671
8475 | 50669.9268 | 4897.6762 | 12631.4147
8476 | 50994.6847 | 4682.0089 | 12899.2424
8477 | 52573.3158 | 4585.2351 | 13576.689
8478 | 57717.5586 | 4534.544 | 15074.1234
8479 | 64147.3817 | 4646.986 | 16498.0366
8480 | 66175.6777 | 5072.7907 | 16813.128
8481 | 66112.2634 | 5799.9768 | 16543.7998
8482 | 65951.8061 | 6681.0792 | 16564.0557
8483 | 66200.6591 | 6977.8522 | 16564.0557
8484 | 65796.1529 | 7016.5617 | 16443.2707
8485 | 65174.5008 | 7052.5063 | 16378.0017
8486 | 64438.5109 | 6554.8124 | 16437.2689
8487 | 64498.0819 | 6744.6734 | 16922.6597
8488 | 66493.7099 | 6890.295 | 17227.2481
8489 | 69078.322 | 6834.074 | 17122.9679
8490 | 68066.576 | 6893.0599 | 16730.604
8491 | 66459.1203 | 7731.7663 | 16522.7937
8492 | 63645.8325 | 7833.1483 | 16122.9277
8493 | 61785.6804 | 7834.9916 | 15517.5021
8494 | 60747.9923 | 7662.6421 | 14627.7439
8495 | 57054.5912 | 7310.5698 | 13675.7177
8496 | 53988.6071 | 6927.1612 | 13017.0266
8497 | 51956.4679 | 6112.4179 | 12727.4426
8498 | 50483.5273 | 5438.6879 | 12558.6436
8499 | 49785.9702 | 4891.2246 | 12593.9039
8500 | 50030.9799 | 4701.3636 | 12760.4522
8501 | 51489.5082 | 4628.5529 | 13390.635
8502 | 55596.0629 | 4591.6867 | 14849.0581
8503 | 61493.5904 | 4697.677 | 16254.966
8504 | 63594.9089 | 5138.2283 | 16828.8825
8505 | 63653.519 | 5854.3544 | 16691.5927
8506 | 63259.5819 | 6733.6136 | 16609.0688
8507 | 62831.0551 | 6975.0873 | 16474.7798
8508 | 61863.507 | 7023.935 | 16251.9652
8509 | 60134.9876 | 7097.6674 | 16026.1496
8510 | 59225.0889 | 6602.7385 | 15892.6109
8511 | 59587.3189 | 6702.2773 | 16301.4795
8512 | 62296.8379 | 6805.5027 | 16530.2959
8513 | 65395.4899 | 6745.5951 | 16419.2637
8514 | 64562.457 | 6858.037 | 16137.9321
8515 | 62327.5842 | 7592.5963 | 15672.7971
8516 | 59495.08 | 7782.4573 | 15092.8789
8517 | 57630.1238 | 7705.0382 | 14509.2095
8518 | 57609.9465 | 7420.2468 | 13777.7473
8519 | 54620.8282 | 7100.4324 | 13043.2842
8520 | 51649.0048 | 6790.7562 | 12536.1371
8521 | 49698.5354 | 6035.9205 | 12236.8002
8522 | 48219.8298 | 5416.5682 | 12031.2406
8523 | 46773.7922 | 4898.5979 | 11975.7245
8524 | 45977.2705 | 4602.7465 | 12039.493
8525 | 45187.4745 | 4488.4613 | 12174.5322
8526 | 43677.0618 | 4428.5537 | 12611.9091
8527 | 47198.4757 | 4416.5722 | 13311.8622
8528 | 50675.6917 | 4547.4472 | 14055.3279
8529 | 53447.6642 | 4648.8293 | 14519.7126
8530 | 54629.4756 | 5119.7952 | 14807.7962
8531 | 55303.0121 | 5621.1756 | 14867.0634
8532 | 55038.786 | 5776.9354 | 14831.0529
8533 | 53703.2429 | 5769.5621 | 14836.3044
8534 | 52982.6262 | 5692.1431 | 14951.838
8535 | 53430.3694 | 5540.07 | 15458.9851
8536 | 56440.6258 | 5550.2082 | 15874.6057
8537 | 60308.8965 | 5443.2962 | 15912.8668
8538 | 60112.8887 | 5634.0788 | 15635.2862
8539 | 58254.6583 | 6712.4155 | 15287.1852
8540 | 55150.2414 | 7109.6489 | 14793.542
8541 | 53819.5024 | 7109.6489 | 14269.8901
8542 | 54562.2181 | 6949.2809 | 13653.2112
8543 | 51441.4671 | 6681.0792 | 13035.0318
8544 | 48511.9198 | 6318.8687 | 12493.3747
8545 | 46586.4319 | 5792.6035 | 12179.0335
8546 | 45024.1347 | 5117.0302 | 12021.4878
8547 | 43744.3194 | 4709.6585 | 11929.211
8548 | 42826.7341 | 4360.3512 | 11953.9682
8549 | 41397.0304 | 4219.3379 | 12107.7628
8550 | 38954.62 | 4164.0386 | 12431.8568
8551 | 40619.7251 | 4152.9787 | 12863.232
8552 | 44025.8403 | 4194.4532 | 13423.6446
8553 | 47651.9838 | 4187.08 | 13900.783
8554 | 50694.9082 | 4457.125 | 14424.4349
8555 | 53533.1774 | 4872.7915 | 14663.7544
8556 | 53390.0148 | 5239.6103 | 14656.2522
8557 | 51351.1498 | 5387.9968 | 14597.7352
8558 | 50106.8849 | 5384.3102 | 14669.0059
8559 | 50278.8721 | 5191.6843 | 15074.8737
8560 | 53156.535 | 5161.2696 | 15387.7144
8561 | 56911.4287 | 5059.8876 | 15293.187
8562 | 57168.9291 | 5325.3243 | 15077.8745
8563 | 55710.4008 | 6263.5694 | 14696.764
8564 | 53339.0912 | 6587.992 | 14216.6246
8565 | 52418.6234 | 6727.162 | 13665.9649
8566 | 52932.6634 | 6732.6919 | 13128.809
8567 | 49997.3512 | 6567.7156 | 12456.614
8568 | 46801.6561 | 6216.565 | 11883.4477
8569 | 44203.5925 | 5547.4432 | 11460.325
8570 | 42847.8721 | 4965.8787 | 11232.2588
8571 | 41887.0498 | 4526.2491 | 11086.7166
8572 | 41427.7767 | 4329.0149 | 11094.2187
8573 | 40979.0727 | 4263.5774 | 11284.774
8574 | 40278.6332 | 4264.499 | 11713.8985
8575 | 43572.3322 | 4399.9824 | 12172.2815
8576 | 47173.4943 | 4841.4553 | 12722.9413
8577 | 49892.6215 | 5477.3974 | 13130.3095
8578 | 50741.9885 | 6481.08 | 13421.3939
8579 | 51224.3213 | 6996.2853 | 13528.6751
8580 | 51053.2949 | 7129.9253 | 13477.6603
8581 | 49613.0222 | 7216.5609 | 13187.326
8582 | 47906.6018 | 6756.655 | 12987.7681
8583 | 47283.9889 | 6876.4701 | 13228.588
8584 | 49461.2123 | 7023.935 | 13204.581
8585 | 52364.8174 | 6951.1242 | 12990.769
8586 | 50501.7829 | 7089.3725 | 12727.4426
8587 | 47316.6568 | 7814.7152 | 12521.883
8588 | 45763.0071 | 7897.6642 | 12365.8377
8589 | 46743.0459 | 7861.7196 | 12141.5226
8590 | 48803.049 | 7669.0937 | 11928.4608
8591 | 47155.2387 | 7383.3806 | 11633.6252
8592 | 44756.0653 | 7016.5617 | 11195.4981
8593 | 42154.1584 | 6109.6529 | 10875.1552
8594 | 40457.3462 | 5370.4854 | 10693.6025
8595 | 39572.4288 | 4976.9386 | 10614.0794
8596 | 39180.4133 | 4740.0732 | 10637.3362
8597 | 38359.871 | 4664.4974 | 10841.3954
8598 | 36046.2108 | 4625.7879 | 11193.9977
8599 | 37241.4738 | 4697.677 | 11523.3433
8600 | 40588.9788 | 5027.6296 | 11863.1919
8601 | 44593.6863 | 5681.0832 | 12062.7497
8602 | 47258.0467 | 6693.9824 | 12362.8368
8603 | 49341.1095 | 7066.3311 | 12688.4313
8604 | 47582.8046 | 7176.0081 | 12835.4739
8605 | 44237.2212 | 7269.0953 | 12909.7455
8606 | 43520.4478 | 6748.3601 | 13113.8047
8607 | 43288.8896 | 6868.1752 | 13563.1851
8608 | 45778.3803 | 6946.5159 | 13743.9875
8609 | 49456.4082 | 6892.1383 | 13662.964
8610 | 50264.4598 | 7084.7642 | 13458.1546
8611 | 49756.1848 | 7920.7056 | 13230.8386
8612 | 48697.3585 | 8110.5666 | 12914.2468
8613 | 48859.7375 | 8100.4284 | 12506.8786
8614 | 49990.6254 | 7879.2311 | 12172.2815
8615 | 47655.8271 | 7577.8498 | 11716.8994
8616 | 44896.3454 | 7073.7044 | 11388.3041
8617 | 42878.6185 | 6168.6389 | 11118.2257
8618 | 41480.622 | 5479.2407 | 10956.1787
8619 | 40554.3892 | 5012.8831 | 10929.1709
8620 | 39688.6883 | 4798.1375 | 10986.1874
8621 | 38515.5242 | 4631.3178 | 11172.9916
8622 | 36539.1127 | 4618.4147 | 11564.6052
8623 | 37787.2209 | 4717.0318 | 11908.9551
8624 | 40651.4323 | 5056.2009 | 12316.3233
8625 | 43918.2282 | 5731.7743 | 12608.158
8626 | 46284.7336 | 6685.6875 | 13032.7812
8627 | 48685.8287 | 7122.5521 | 13189.5767
8628 | 48272.6751 | 7258.0354 | 13224.8369
8629 | 46049.3322 | 7296.745 | 13228.588
8630 | 45012.6049 | 6816.5625 | 13314.1128
8631 | 44634.0409 | 6959.4191 | 13749.9893
8632 | 46695.0048 | 7086.6075 | 14060.5794
8633 | 49932.9761 | 7023.0133 | 13995.3104
8634 | 50894.7592 | 7190.7546 | 13852.7691
8635 | 50318.2658 | 8060.7972 | 13639.7073
8636 | 48634.9051 | 8230.3818 | 13234.5897
8637 | 48590.7073 | 8222.0869 | 12791.9613
8638 | 49721.5951 | 7989.8297 | 12276.5618
8639 | 46781.4788 | 7707.8032 | 11747.6583
8640 | 43843.2841 | 7156.6533 | 11329.7871
8641 | 41480.622 | 6337.3018 | 11040.9533
8642 | 40372.7938 | 5612.8807 | 10860.9011
8643 | 39931.7763 | 5105.0487 | 10877.4058
8644 | 40298.8105 | 4846.9852 | 10964.4311
8645 | 40987.7201 | 4737.3082 | 11359.7958
8646 | 42369.3826 | 4670.0274 | 12316.3233
8647 | 46715.1821 | 4783.391 | 13183.5749
8648 | 50826.5408 | 5155.7397 | 13706.4766
8649 | 53821.4241 | 5826.7048 | 13957.0493
8650 | 55424.0757 | 6785.2263 | 14209.8727
8651 | 56746.1673 | 7243.2889 | 14344.1617
8652 | 57299.6009 | 7344.671 | 14323.1556
8653 | 56416.6052 | 7332.6895 | 14338.9101
8654 | 55644.104 | 6881.0784 | 14540.7187
8655 | 55880.4663 | 6991.6771 | 14943.5856
8656 | 58591.907 | 7109.6489 | 15056.8684
8657 | 61393.6649 | 7081.0776 | 15032.1112
8658 | 61344.663 | 7211.9527 | 14777.7875
8659 | 59427.8224 | 7893.0559 | 14388.4245
8660 | 56045.7278 | 8107.8016 | 13902.2834
8661 | 54533.3934 | 8128.9997 | 13311.1119
8662 | 54061.6296 | 7952.9635 | 12697.4339
8663 | 50255.8124 | 7703.1949 | 11952.4678
8664 | 46948.6619 | 7234.994 | 11352.2936
8665 | 44545.6452 | 6349.2833 | 11046.955
8666 | 43540.625 | 5620.254 | 10887.9089
8667 | 42811.3609 | 5082.9289 | 10818.1387
8668 | 43051.5665 | 4835.9253 | 10946.4259
8669 | 43561.7631 | 4691.2254 | 11299.7784
8670 | 44647.4924 | 4648.8293 | 12124.2676
8671 | 48742.5172 | 4716.1101 | 12969.7629
8672 | 52251.4404 | 5048.8277 | 13533.9266
8673 | 54389.2701 | 5662.6501 | 13705.7264
8674 | 55524.9621 | 6562.1857 | 13951.7978
8675 | 56749.0497 | 7054.3496 | 14074.0833
8676 | 56814.3856 | 7139.1419 | 14050.0763
8677 | 55462.5086 | 7121.6304 | 13969.803
8678 | 54657.3395 | 6669.0977 | 14054.5776
8679 | 54686.1642 | 6665.4111 | 14487.4532
8680 | 57781.9337 | 6705.0423 | 14696.0137
8681 | 61830.8391 | 6594.4436 | 14732.7744
8682 | 61784.7196 | 6669.0977 | 14416.1825
8683 | 59304.8371 | 7593.518 | 13891.0302
8684 | 56071.67 | 7847.8948 | 13330.6176
8685 | 54992.6665 | 7839.5999 | 12767.2041
8686 | 54587.1995 | 7613.7944 | 12182.7846
8687 | 51175.3193 | 7300.4316 | 11611.8689
8688 | 48362.0315 | 6900.4332 | 11159.4877
8689 | 46333.7356 | 6197.2102 | 10806.1352
8690 | 45000.1142 | 5548.3649 | 10640.3371
8691 | 44528.3504 | 5011.9615 | 10551.8114
8692 | 44199.7492 | 4693.0688 | 10580.3197
8693 | 43632.864 | 4518.8759 | 10744.6173
8694 | 42605.7449 | 4421.1804 | 11126.4781
8695 | 44922.2876 | 4412.8855 | 11620.1213
8696 | 48086.2755 | 4517.0326 | 12182.7846
8697 | 51041.765 | 4552.9771 | 12642.668
8698 | 52957.6448 | 5000.9016 | 13047.0353
8699 | 54042.4132 | 5470.0242 | 13206.8317
8700 | 53865.6219 | 5613.8024 | 13356.125
8701 | 53098.8857 | 5634.0788 | 13416.1424
8702 | 52406.1328 | 5592.6043 | 13574.4383
8703 | 52242.793 | 5467.2592 | 13971.3035
8704 | 54422.8988 | 5449.7477 | 14285.6447
8705 | 57853.0346 | 5403.665 | 14331.408
8706 | 58096.1226 | 5577.8578 | 14100.3409
8707 | 56294.5808 | 6688.4525 | 13725.9823
8708 | 53215.1452 | 7185.2247 | 13302.1093
8709 | 51984.3318 | 7236.8374 | 12896.9918
8710 | 52130.3767 | 7159.4183 | 12398.8473
8711 | 48871.2674 | 6920.7096 | 11912.7062
8712 | 45451.7007 | 6630.3882 | 11428.8158
8713 | 43092.8818 | 6087.5332 | 11157.9873
8714 | 41091.4889 | 5371.407 | 10957.6791
8715 | 40415.07 | 4807.354 | 10916.4172
8716 | 40215.2189 | 4442.3785 | 10887.9089
8717 | 39186.1782 | 4269.1073 | 10839.1447
8718 | 37392.3229 | 4176.9418 | 11189.4964
8719 | 38291.6526 | 4147.4488 | 11563.1048
8720 | 40488.0925 | 4214.7297 | 11956.9691
8721 | 43571.3714 | 4152.9787 | 12332.0779
8722 | 46332.7748 | 4494.9129 | 12767.2041
8723 | 49148.945 | 4976.9386 | 13131.8099
8724 | 49492.9194 | 5267.26 | 13260.8474
8725 | 47902.7585 | 5319.7944 | 13175.3225
8726 | 46874.6786 | 5305.0479 | 13325.3661
8727 | 46662.3368 | 5174.1728 | 13817.5089
8728 | 48554.196 | 5138.2283 | 14434.938
8729 | 52457.0563 | 5096.7538 | 14627.7439
8730 | 53141.1618 | 5271.8683 | 14575.2287
8731 | 52129.4159 | 6332.6935 | 14351.6638
8732 | 50204.8888 | 6496.7482 | 14014.8161
8733 | 49710.0653 | 6259.8827 | 13429.6463
8734 | 50297.1277 | 5823.9398 | 12972.0136
8735 | 47053.3915 | 5659.8852 | 12317.8238
8736 | 43750.0843 | 5623.9406 | 11838.4347
8737 | 41455.6406 | 5459.886 | 11536.097
8738 | 40220.023 | 4904.1278 | 11395.056
8739 | 39762.6716 | 4378.7843 | 11371.0491
8740 | 39983.6608 | 4090.3062 | 11440.8193
8741 | 39620.4699 | 3951.1362 | 11623.1222
8742 | 38732.6701 | 3877.4038 | 12044.7445
8743 | 41355.7151 | 3861.7357 | 12516.6314
8744 | 44296.7922 | 3911.5051 | 12931.5018
8745 | 46731.516 | 3886.6204 | 13281.1032
8746 | 47611.6293 | 4087.5412 | 13702.7256
8747 | 48597.433 | 4534.544 | 13861.0215
8748 | 49170.0831 | 4812.8839 | 13961.5506
8749 | 48489.8209 | 4991.6851 | 14054.5776
8750 | 47275.3415 | 5011.9615 | 14163.3592
8751 | 46866.0312 | 4867.2616 | 14660.7535
8752 | 49981.978 | 4820.2572 | 15181.4046
8753 | 54252.8333 | 4690.3038 | 15197.9093
8754 | 53733.9892 | 4809.1973 | 14663.0042
8755 | 50119.3756 | 5811.0366 | 13979.5559
8756 | 46486.5063 | 6079.2383 | 13433.3974
8757 | 45979.1921 | 5917.027 | 13019.2773
8758 | 47676.9652 | 5499.5171 | 12705.6863
8759 | 46671.945 | 5218.4123 | 12392.8455
8760 | 46671.945 | 5218.4123 | 12392.8455

## SupIm
t | Mid.Wind | Mid.Solar | Mid.Hydro | South.Wind | South.Solar | South.Hydro | North.Wind | North.Solar | North.Hydro
0 | 0 | 0 | 0 | 0 | 0 | 0 | 0 | 0 | 0
1 | 0.93526 | 0 | 0.41619 | 0.45777 | 0 | 0.3535 | 0.60258 | 0 | 0.6518
2 | 0.94241 | 0 | 0.41621 | 0.45335 | 0 | 0.35383 | 0.58468 | 0 | 0.65178
3 | 0.95623 | 0 | 0.41622 | 0.45325 | 0 | 0.35416 | 0.57095 | 0 | 0.65176
4 | 0.95639 | 0 | 0.41624 | 0.46066 | 0 | 0.35449 | 0.56146 | 0 | 0.65175
5 | 0.95867 | 0 | 0.41625 | 0.46555 | 0 | 0.35483 | 0.54406 | 0 | 0.65173
6 | 0.96191 | 0 | 0.41626 | 0.47169 | 0 | 0.35516 | 0.53414 | 0 | 0.65171
7 | 0.96533 | 0 | 0.41628 | 0.47762 | 0 | 0.35549 | 0.50206 | 0 | 0.65169
8 | 0.96533 | 0 | 0.41629 | 0.48113 | 0.010045 | 0.35582 | 0.48278 | 0 | 0.65168
9 | 0.96225 | 0.0047051 | 0.41631 | 0.46593 | 0.13211 | 0.35615 | 0.49516 | 0 | 0.65166
10 | 0.96162 | 0.026487 | 0.41632 | 0.41545 | 0.39065 | 0.35649 | 0.49458 | 0.00049257 | 0.65164
11 | 0.96186 | 0.036633 | 0.41633 | 0.43192 | 0.5608 | 0.35682 | 0.4827 | 0.0046795 | 0.65162
12 | 0.95712 | 0.042518 | 0.41635 | 0.46457 | 0.62997 | 0.35715 | 0.46164 | 0.0096052 | 0.65161
13 | 0.9586 | 0.050205 | 0.41636 | 0.46937 | 0.65332 | 0.35748 | 0.39982 | 0.011083 | 0.65159
14 | 0.95899 | 0.037828 | 0.41638 | 0.46759 | 0.64399 | 0.35781 | 0.4106 | 0.0066498 | 0.65157
15 | 0.95899 | 0.017909 | 0.41639 | 0.47631 | 0.59709 | 0.35814 | 0.42533 | 0.00024629 | 0.65155
16 | 0.96111 | 0.00074202 | 0.41641 | 0.48726 | 0.45829 | 0.35847 | 0.44484 | 0 | 0.65154
17 | 0.95803 | 0 | 0.41642 | 0.49255 | 0.19792 | 0.35881 | 0.46131 | 0 | 0.65152
18 | 0.95165 | 0 | 0.41643 | 0.46532 | 0.028943 | 0.35914 | 0.48741 | 0 | 0.6515
19 | 0.92926 | 0 | 0.41645 | 0.47854 | 0.00079115 | 0.35947 | 0.53608 | 0 | 0.65148
20 | 0.91073 | 0 | 0.41646 | 0.50216 | 0 | 0.3598 | 0.56968 | 0 | 0.65146
21 | 0.88475 | 0 | 0.41648 | 0.51251 | 0 | 0.36013 | 0.59148 | 0 | 0.65145
22 | 0.86419 | 0 | 0.41649 | 0.51291 | 0 | 0.36046 | 0.60533 | 0 | 0.65143
23 | 0.85399 | 0 | 0.4165 | 0.50716 | 0 | 0.36079 | 0.60415 | 0 | 0.65141
24 | 0.84669 | 0 | 0.41652 | 0.5019 | 0 | 0.36112 | 0.60518 | 0 | 0.65139
25 | 0.75633 | 0 | 0.41653 | 0.4981 | 0 | 0.36145 | 0.60211 | 0 | 0.65138
26 | 0.72466 | 0 | 0.41655 | 0.49527 | 0 | 0.36178 | 0.61575 | 0 | 0.65136
27 | 0.69272 | 0 | 0.41656 | 0.49087 | 0 | 0.36211 | 0.62449 | 0 | 0.65134
28 | 0.66632 | 0 | 0.41658 | 0.48083 | 0 | 0.36244 | 0.62317 | 0 | 0.65132
29 | 0.65433 | 0 | 0.41659 | 0.46852 | 0 | 0.36277 | 0.61864 | 0 | 0.65131
30 | 0.67206 | 0 | 0.4166 | 0.45987 | 0 | 0.3631 | 0.62044 | 0 | 0.65129
31 | 0.78807 | 0 | 0.41662 | 0.44938 | 0 | 0.36343 | 0.64847 | 0 | 0.65127
32 | 0.79999 | 0 | 0.41663 | 0.4325 | 0.010301 | 0.36376 | 0.64661 | 0 | 0.65125
33 | 0.81336 | 0.022137 | 0.41665 | 0.39934 | 0.13309 | 0.36409 | 0.65372 | 0 | 0.65123
34 | 0.81429 | 0.04594 | 0.41666 | 0.35713 | 0.39193 | 0.36442 | 0.65225 | 0.013053 | 0.65122
35 | 0.8119 | 0.055274 | 0.41667 | 0.38013 | 0.56051 | 0.36474 | 0.67629 | 0.03251 | 0.6512
36 | 0.80436 | 0.059414 | 0.41669 | 0.41567 | 0.62802 | 0.36507 | 0.68286 | 0.042854 | 0.65118
37 | 0.80159 | 0.046959 | 0.4167 | 0.41154 | 0.65119 | 0.3654 | 0.72815 | 0.046548 | 0.65116
38 | 0.75742 | 0.033382 | 0.41672 | 0.40424 | 0.64504 | 0.36573 | 0.73056 | 0.026353 | 0.65115
39 | 0.71195 | 0.01685 | 0.41673 | 0.40373 | 0.60022 | 0.36606 | 0.73746 | 0.0019703 | 0.65113
40 | 0.67378 | 0.00024581 | 0.41674 | 0.39024 | 0.46635 | 0.36639 | 0.73521 | 0 | 0.65111
41 | 0.65749 | 0 | 0.41676 | 0.37689 | 0.20996 | 0.36672 | 0.73521 | 0 | 0.65109
42 | 0.64326 | 0 | 0.41677 | 0.35115 | 0.032888 | 0.36704 | 0.7283 | 0 | 0.65107
43 | 0.74391 | 0 | 0.41679 | 0.37164 | 0.0008729 | 0.36737 | 0.72349 | 0 | 0.65106
44 | 0.68646 | 0 | 0.4168 | 0.40101 | 0 | 0.3677 | 0.72702 | 0 | 0.65104
45 | 0.62685 | 0 | 0.41682 | 0.41565 | 0 | 0.36803 | 0.72138 | 0 | 0.65102
46 | 0.59882 | 0 | 0.41683 | 0.42798 | 0 | 0.36835 | 0.71799 | 0 | 0.651
47 | 0.6134 | 0 | 0.41684 | 0.43371 | 0 | 0.36868 | 0.71685 | 0 | 0.65098
48 | 0.6395 | 0 | 0.41686 | 0.42967 | 0 | 0.36901 | 0.71361 | 0 | 0.65097
49 | 0.70891 | 0 | 0.41687 | 0.4175 | 0 | 0.36934 | 0.72747 | 0 | 0.65095
50 | 0.70591 | 0 | 0.41689 | 0.40033 | 0 | 0.36966 | 0.71942 | 0 | 0.65093
51 | 0.67082 | 0 | 0.4169 | 0.37233 | 0 | 0.36999 | 0.69512 | 0 | 0.65091
52 | 0.61372 | 0 | 0.41692 | 0.34184 | 0 | 0.37032 | 0.67537 | 0 | 0.65089
53 | 0.55139 | 0 | 0.41693 | 0.312 | 0 | 0.37064 | 0.65186 | 0 | 0.65088
54 | 0.50925 | 0 | 0.41694 | 0.29509 | 0 | 0.37097 | 0.62714 | 0 | 0.65086
55 | 0.57587 | 0 | 0.41696 | 0.28914 | 0 | 0.3713 | 0.61184 | 0 | 0.65084
56 | 0.5337 | 0 | 0.41697 | 0.28613 | 0.0096863 | 0.37162 | 0.58025 | 0 | 0.65082
57 | 0.5336 | 0.011613 | 0.41699 | 0.2736 | 0.13043 | 0.37195 | 0.55834 | 0 | 0.6508
58 | 0.53053 | 0.042744 | 0.417 | 0.22461 | 0.38746 | 0.37228 | 0.53382 | 0.012314 | 0.65078
59 | 0.52652 | 0.062745 | 0.41701 | 0.23152 | 0.55762 | 0.3726 | 0.51286 | 0.022658 | 0.65077
60 | 0.52555 | 0.070351 | 0.41703 | 0.30814 | 0.62564 | 0.37293 | 0.4917 | 0.024136 | 0.65075
61 | 0.59427 | 0.09399 | 0.41704 | 0.3405 | 0.64921 | 0.37325 | 0.41318 | 0.018964 | 0.65073
62 | 0.59735 | 0.068497 | 0.41706 | 0.35066 | 0.64243 | 0.37358 | 0.39783 | 0.0066498 | 0.65071
63 | 0.62262 | 0.032253 | 0.41707 | 0.36109 | 0.59915 | 0.3739 | 0.3941 | 0.00024629 | 0.65069
64 | 0.643 | 0.0066632 | 0.41709 | 0.37519 | 0.46891 | 0.37423 | 0.4019 | 0 | 0.65067
65 | 0.6547 | 0 | 0.4171 | 0.38186 | 0.21652 | 0.37455 | 0.40656 | 0 | 0.65065
66 | 0.66594 | 0 | 0.41711 | 0.35069 | 0.034884 | 0.37488 | 0.42516 | 0 | 0.65064
67 | 0.75537 | 0 | 0.41713 | 0.36512 | 0.00098103 | 0.3752 | 0.45284 | 0 | 0.65062
68 | 0.73829 | 0 | 0.41714 | 0.39079 | 0 | 0.37553 | 0.46206 | 0 | 0.6506
69 | 0.73185 | 0 | 0.41716 | 0.40257 | 0 | 0.37585 | 0.47938 | 0 | 0.65058
70 | 0.76054 | 0 | 0.41717 | 0.40999 | 0 | 0.37618 | 0.50517 | 0 | 0.65056
71 | 0.80278 | 0 | 0.41719 | 0.4113 | 0 | 0.3765 | 0.54245 | 0 | 0.65054
72 | 0.842 | 0 | 0.4172 | 0.40313 | 0 | 0.37682 | 0.57453 | 0 | 0.65052
73 | 0.83997 | 0 | 0.41721 | 0.38809 | 0 | 0.37715 | 0.60392 | 0 | 0.65051
74 | 0.85348 | 0 | 0.41723 | 0.37427 | 0 | 0.37747 | 0.59818 | 0 | 0.65049
75 | 0.86294 | 0 | 0.41724 | 0.36714 | 0 | 0.3778 | 0.58326 | 0 | 0.65047
76 | 0.86964 | 0 | 0.41726 | 0.35837 | 0 | 0.37812 | 0.57063 | 0 | 0.65045
77 | 0.8851 | 0 | 0.41727 | 0.35195 | 0 | 0.37844 | 0.54953 | 0 | 0.65043
78 | 0.89697 | 0 | 0.41729 | 0.34801 | 0 | 0.37877 | 0.53204 | 0 | 0.65041
79 | 0.90324 | 0 | 0.4173 | 0.34244 | 0 | 0.37909 | 0.47556 | 0 | 0.65039
80 | 0.90448 | 0 | 0.41731 | 0.3403 | 0.0098024 | 0.37941 | 0.45393 | 0 | 0.65037
81 | 0.90605 | 0.010152 | 0.41733 | 0.32926 | 0.12978 | 0.37973 | 0.42311 | 0 | 0.65035
82 | 0.90608 | 0.024895 | 0.41734 | 0.29312 | 0.38423 | 0.38006 | 0.40034 | 0.00024629 | 0.65033
83 | 0.89914 | 0.036607 | 0.41736 | 0.31106 | 0.5551 | 0.38038 | 0.38234 | 0.0027092 | 0.65032
84 | 0.8916 | 0.043384 | 0.41737 | 0.36702 | 0.62319 | 0.3807 | 0.35117 | 0.0049257 | 0.6503
85 | 0.88545 | 0.036136 | 0.41739 | 0.37053 | 0.64843 | 0.38102 | 0.37357 | 0.0086201 | 0.65028
86 | 0.88546 | 0.024259 | 0.4174 | 0.35867 | 0.64374 | 0.38134 | 0.32689 | 0.0032017 | 0.65026
87 | 0.89035 | 0.010841 | 0.41741 | 0.34642 | 0.60135 | 0.38167 | 0.28721 | 0 | 0.65024
88 | 0.88539 | 0.00013003 | 0.41743 | 0.33337 | 0.47112 | 0.38199 | 0.30319 | 0 | 0.65022
89 | 0.88914 | 0 | 0.41744 | 0.31999 | 0.21838 | 0.38231 | 0.35553 | 0 | 0.6502
90 | 0.90593 | 0 | 0.41746 | 0.29483 | 0.036989 | 0.38263 | 0.42942 | 0 | 0.65018
91 | 0.91354 | 0 | 0.41747 | 0.32799 | 0.0011261 | 0.38295 | 0.50869 | 0 | 0.65016
92 | 0.92127 | 0 | 0.41749 | 0.3692 | 0 | 0.38327 | 0.56577 | 0 | 0.65014
93 | 0.91831 | 0 | 0.4175 | 0.39625 | 0 | 0.38359 | 0.59108 | 0 | 0.65012
94 | 0.91549 | 0 | 0.41751 | 0.4221 | 0 | 0.38391 | 0.60117 | 0 | 0.6501
95 | 0.91798 | 0 | 0.41753 | 0.44108 | 0 | 0.38423 | 0.59928 | 0 | 0.65008
96 | 0.91182 | 0 | 0.41754 | 0.44653 | 0 | 0.38455 | 0.59385 | 0 | 0.65006
97 | 0.88124 | 0 | 0.41756 | 0.43693 | 0 | 0.38487 | 0.57135 | 0 | 0.65004
98 | 0.86495 | 0 | 0.41757 | 0.42046 | 0 | 0.38519 | 0.56641 | 0 | 0.65002
99 | 0.85076 | 0 | 0.41759 | 0.39887 | 0 | 0.38551 | 0.5443 | 0 | 0.65
100 | 0.83004 | 0 | 0.4176 | 0.37026 | 0 | 0.38583 | 0.49779 | 0 | 0.64998
101 | 0.82185 | 0 | 0.41762 | 0.3418 | 0 | 0.38615 | 0.45225 | 0 | 0.64996
102 | 0.80931 | 0 | 0.41763 | 0.31662 | 0 | 0.38647 | 0.40008 | 0 | 0.64994
103 | 0.79504 | 0 | 0.41764 | 0.2949 | 0 | 0.38679 | 0.36529 | 0 | 0.64992
104 | 0.77165 | 0 | 0.41766 | 0.27488 | 0.0087264 | 0.38711 | 0.34285 | 0 | 0.6499
105 | 0.74161 | 0.0045254 | 0.41767 | 0.24263 | 0.1201 | 0.38743 | 0.32725 | 0 | 0.64988
106 | 0.71125 | 0.024063 | 0.41769 | 0.1772 | 0.37277 | 0.38775 | 0.31239 | 0.019949 | 0.64986
107 | 0.67988 | 0.040914 | 0.4177 | 0.1487 | 0.54745 | 0.38807 | 0.29893 | 0.039406 | 0.64984
108 | 0.66319 | 0.05156 | 0.41772 | 0.18962 | 0.62166 | 0.38838 | 0.29893 | 0.041869 | 0.64982
109 | 0.71798 | 0.058044 | 0.41773 | 0.19809 | 0.64289 | 0.3887 | 0.27697 | 0.020934 | 0.6498
110 | 0.69741 | 0.040512 | 0.41775 | 0.1781 | 0.6359 | 0.38902 | 0.27452 | 0.006896 | 0.64978
111 | 0.66737 | 0.017409 | 0.41776 | 0.17051 | 0.59149 | 0.38934 | 0.28954 | 0.00049257 | 0.64976
112 | 0.64065 | 0.00037585 | 0.41777 | 0.16132 | 0.46289 | 0.38966 | 0.3006 | 0 | 0.64974
113 | 0.62278 | 0 | 0.41779 | 0.16723 | 0.21614 | 0.38997 | 0.31806 | 0 | 0.64972
114 | 0.63098 | 0 | 0.4178 | 0.18362 | 0.03932 | 0.39029 | 0.34204 | 0 | 0.6497
115 | 0.71748 | 0 | 0.41782 | 0.22628 | 0.0012447 | 0.39061 | 0.36113 | 0 | 0.64968
116 | 0.71451 | 0 | 0.41783 | 0.25879 | 0 | 0.39092 | 0.36723 | 0 | 0.64966
117 | 0.70287 | 0 | 0.41785 | 0.2615 | 0 | 0.39124 | 0.37577 | 0 | 0.64964
118 | 0.69064 | 0 | 0.41786 | 0.26855 | 0 | 0.39156 | 0.4025 | 0 | 0.64962
119 | 0.67566 | 0 | 0.41788 | 0.27288 | 0 | 0.39187 | 0.42448 | 0 | 0.6496
120 | 0.65709 | 0 | 0.41789 | 0.26687 | 0 | 0.39219 | 0.44239 | 0 | 0.64958
121 | 0.69727 | 0 | 0.41791 | 0.25888 | 0 | 0.39251 | 0.47415 | 0 | 0.64955
122 | 0.64021 | 0 | 0.41792 | 0.24975 | 0 | 0.39282 | 0.49013 | 0 | 0.64953
123 | 0.5967 | 0 | 0.41793 | 0.23884 | 0 | 0.39314 | 0.50263 | 0 | 0.64951
124 | 0.55379 | 0 | 0.41795 | 0.22119 | 0 | 0.39345 | 0.51946 | 0 | 0.64949
125 | 0.49152 | 0 | 0.41796 | 0.2009 | 0 | 0.39377 | 0.52263 | 0 | 0.64947
126 | 0.42282 | 0 | 0.41798 | 0.19231 | 0 | 0.39408 | 0.52198 | 0 | 0.64945
127 | 0.45044 | 0 | 0.41799 | 0.19239 | 0 | 0.3944 | 0.51114 | 0 | 0.64943
128 | 0.41418 | 0 | 0.41801 | 0.18996 | 0.0097338 | 0.39471 | 0.51677 | 0 | 0.64941
129 | 0.39414 | 0.011635 | 0.41802 | 0.17349 | 0.13068 | 0.39503 | 0.52044 | 0 | 0.64938
130 | 0.38589 | 0.033175 | 0.41804 | 0.1214 | 0.38207 | 0.39534 | 0.51905 | 0.0071423 | 0.64936
131 | 0.37056 | 0.050172 | 0.41805 | 0.087584 | 0.5534 | 0.39565 | 0.51016 | 0.020442 | 0.64934
132 | 0.34048 | 0.057968 | 0.41807 | 0.086532 | 0.62335 | 0.39597 | 0.49878 | 0.02586 | 0.64932
133 | 0.31518 | 0.064251 | 0.41808 | 0.11572 | 0.64979 | 0.39628 | 0.50632 | 0.026106 | 0.6493
134 | 0.26971 | 0.043388 | 0.41809 | 0.13982 | 0.64286 | 0.3966 | 0.49878 | 0.010098 | 0.64928
135 | 0.25739 | 0.017583 | 0.41811 | 0.1701 | 0.59844 | 0.39691 | 0.48021 | 0.00073886 | 0.64925
136 | 0.24872 | 0.00050537 | 0.41812 | 0.20525 | 0.46843 | 0.39722 | 0.4546 | 0 | 0.64923
137 | 0.24207 | 0 | 0.41814 | 0.23689 | 0.21917 | 0.39754 | 0.43103 | 0 | 0.64921
138 | 0.24566 | 0 | 0.41815 | 0.26974 | 0.038832 | 0.39785 | 0.41472 | 0 | 0.64919
139 | 0.28944 | 0 | 0.41817 | 0.306 | 0.0011577 | 0.39816 | 0.46774 | 0 | 0.64917
140 | 0.29944 | 0 | 0.41818 | 0.31981 | 0 | 0.39847 | 0.44981 | 0 | 0.64914
141 | 0.29838 | 0 | 0.4182 | 0.31618 | 0 | 0.39878 | 0.43664 | 0 | 0.64912
142 | 0.29117 | 0 | 0.41821 | 0.30802 | 0 | 0.3991 | 0.42533 | 0 | 0.6491
143 | 0.27904 | 0 | 0.41823 | 0.30143 | 0 | 0.39941 | 0.42422 | 0 | 0.64908
144 | 0.26659 | 0 | 0.41824 | 0.29453 | 0 | 0.39972 | 0.42567 | 0 | 0.64905
145 | 0.27216 | 0 | 0.41826 | 0.28427 | 0 | 0.40003 | 0.44922 | 0 | 0.64903
146 | 0.26712 | 0 | 0.41827 | 0.2745 | 0 | 0.40034 | 0.44577 | 0 | 0.64901
147 | 0.26724 | 0 | 0.41829 | 0.26537 | 0 | 0.40065 | 0.44577 | 0 | 0.64899
148 | 0.26245 | 0 | 0.4183 | 0.2591 | 0 | 0.40096 | 0.4488 | 0 | 0.64896
149 | 0.24509 | 0 | 0.41832 | 0.25332 | 0 | 0.40128 | 0.46331 | 0 | 0.64894
150 | 0.22332 | 0 | 0.41833 | 0.24835 | 0 | 0.40159 | 0.47772 | 0 | 0.64892
151 | 0.27844 | 0 | 0.41834 | 0.24012 | 0 | 0.4019 | 0.52637 | 0 | 0.64889
152 | 0.32221 | 0 | 0.41836 | 0.22299 | 0.0099738 | 0.40221 | 0.52442 | 0 | 0.64887
153 | 0.35436 | 0.010202 | 0.41837 | 0.19302 | 0.12866 | 0.40252 | 0.52799 | 0 | 0.64885
154 | 0.38942 | 0.038787 | 0.41839 | 0.15461 | 0.38178 | 0.40282 | 0.54092 | 0.0022166 | 0.64883
155 | 0.41804 | 0.060864 | 0.4184 | 0.13195 | 0.55168 | 0.40313 | 0.56681 | 0.012807 | 0.6488
156 | 0.44807 | 0.072942 | 0.41842 | 0.1334 | 0.62213 | 0.40344 | 0.58468 | 0.018964 | 0.64878
157 | 0.56456 | 0.087101 | 0.41843 | 0.13575 | 0.64604 | 0.40375 | 0.61771 | 0.013546 | 0.64876
158 | 0.60754 | 0.059096 | 0.41845 | 0.12107 | 0.64142 | 0.40406 | 0.60195 | 0.0024629 | 0.64873
159 | 0.63171 | 0.031526 | 0.41846 | 0.12211 | 0.59638 | 0.40437 | 0.6062 | 0 | 0.64871
160 | 0.66301 | 0.0044819 | 0.41848 | 0.14233 | 0.46724 | 0.40468 | 0.61685 | 0 | 0.64868
161 | 0.69839 | 0 | 0.41849 | 0.17591 | 0.21341 | 0.40499 | 0.63344 | 0 | 0.64866
162 | 0.73639 | 0 | 0.41851 | 0.20913 | 0.037079 | 0.40529 | 0.65387 | 0 | 0.64864
163 | 0.73248 | 0 | 0.41852 | 0.26694 | 0.0012236 | 0.4056 | 0.67836 | 0 | 0.64861
164 | 0.73661 | 0 | 0.41854 | 0.31178 | 0 | 0.40591 | 0.64754 | 0 | 0.64859
165 | 0.73298 | 0 | 0.41855 | 0.32819 | 0 | 0.40622 | 0.60918 | 0 | 0.64857
166 | 0.73633 | 0 | 0.41857 | 0.32583 | 0 | 0.40652 | 0.58215 | 0 | 0.64854
167 | 0.72672 | 0 | 0.41858 | 0.32785 | 0 | 0.40683 | 0.56218 | 0 | 0.64852
168 | 0.71804 | 0 | 0.4186 | 0.33708 | 0 | 0.40714 | 0.55514 | 0 | 0.64849
169 | 0.71027 | 0 | 0.41861 | 0.34252 | 0 | 0.40744 | 0.58982 | 0 | 0.64847
170 | 0.69161 | 0 | 0.41863 | 0.34196 | 0 | 0.40775 | 0.59108 | 0 | 0.64844
171 | 0.68938 | 0 | 0.41864 | 0.3409 | 0 | 0.40806 | 0.59605 | 0 | 0.64842
172 | 0.69745 | 0 | 0.41866 | 0.34286 | 0 | 0.40836 | 0.6047 | 0 | 0.6484
173 | 0.72935 | 0 | 0.41867 | 0.34037 | 0 | 0.40867 | 0.60965 | 0 | 0.64837
174 | 0.77103 | 0 | 0.41869 | 0.33355 | 0 | 0.40897 | 0.62145 | 0 | 0.64835
175 | 0.8125 | 0 | 0.4187 | 0.32433 | 0 | 0.40928 | 0.65626 | 0 | 0.64832
176 | 0.81746 | 0 | 0.41872 | 0.31124 | 0.0096336 | 0.40958 | 0.64066 | 0 | 0.6483
177 | 0.82891 | 0.027673 | 0.41873 | 0.27345 | 0.13291 | 0.40989 | 0.6412 | 0 | 0.64827
178 | 0.84125 | 0.060781 | 0.41875 | 0.19849 | 0.3895 | 0.41019 | 0.65433 | 0.00024629 | 0.64825
179 | 0.84359 | 0.077484 | 0.41876 | 0.16773 | 0.5611 | 0.41049 | 0.69261 | 0.0014777 | 0.64822
180 | 0.82137 | 0.072772 | 0.41878 | 0.17863 | 0.62725 | 0.4108 | 0.74083 | 0.003448 | 0.6482
181 | 0.85699 | 0.074709 | 0.41879 | 0.18836 | 0.65058 | 0.4111 | 0.74689 | 0.0041869 | 0.64817
182 | 0.8173 | 0.045176 | 0.41881 | 0.17984 | 0.64123 | 0.41141 | 0.74823 | 0.0039406 | 0.64814
183 | 0.74416 | 0.019553 | 0.41882 | 0.17958 | 0.59879 | 0.41171 | 0.74509 | 0.00073886 | 0.64812
184 | 0.66166 | 0.00063362 | 0.41884 | 0.18524 | 0.47033 | 0.41201 | 0.72454 | 0 | 0.64809
185 | 0.61573 | 0 | 0.41885 | 0.20452 | 0.21979 | 0.41232 | 0.68584 | 0 | 0.64807
186 | 0.60881 | 0 | 0.41887 | 0.23513 | 0.037171 | 0.41262 | 0.65587 | 0 | 0.64804
187 | 0.65042 | 0 | 0.41888 | 0.2821 | 0.0012948 | 0.41292 | 0.60305 | 0 | 0.64802
188 | 0.61625 | 0 | 0.4189 | 0.32009 | 0 | 0.41322 | 0.59794 | 0 | 0.64799
189 | 0.62168 | 0 | 0.41891 | 0.33229 | 0 | 0.41352 | 0.59881 | 0 | 0.64796
190 | 0.65048 | 0 | 0.41893 | 0.32634 | 0 | 0.41383 | 0.59692 | 0 | 0.64794
191 | 0.68934 | 0 | 0.41894 | 0.31273 | 0 | 0.41413 | 0.59045 | 0 | 0.64791
192 | 0.73275 | 0 | 0.41896 | 0.3038 | 0 | 0.41443 | 0.5812 | 0 | 0.64789
193 | 0.80621 | 0 | 0.41897 | 0.29364 | 0 | 0.41473 | 0.57755 | 0 | 0.64786
194 | 0.83815 | 0 | 0.41899 | 0.28245 | 0 | 0.41503 | 0.57596 | 0 | 0.64783
195 | 0.86848 | 0 | 0.419 | 0.26894 | 0 | 0.41533 | 0.58682 | 0 | 0.64781
196 | 0.87744 | 0 | 0.41902 | 0.256 | 0 | 0.41563 | 0.5899 | 0 | 0.64778
197 | 0.87817 | 0 | 0.41903 | 0.25176 | 0 | 0.41593 | 0.5884 | 0 | 0.64775
198 | 0.87848 | 0 | 0.41905 | 0.25706 | 0 | 0.41623 | 0.59329 | 0 | 0.64773
199 | 0.88988 | 0 | 0.41907 | 0.25904 | 0 | 0.41653 | 0.59857 | 0 | 0.6477
200 | 0.88564 | 0 | 0.41908 | 0.24886 | 0.0098867 | 0.41683 | 0.58143 | 0 | 0.64767
201 | 0.90061 | 0.0065619 | 0.4191 | 0.22364 | 0.12854 | 0.41713 | 0.57286 | 0 | 0.64764
202 | 0.91132 | 0.021754 | 0.41911 | 0.17219 | 0.38897 | 0.41743 | 0.57588 | 0.00024629 | 0.64762
203 | 0.9106 | 0.035604 | 0.41913 | 0.1529 | 0.56214 | 0.41773 | 0.58539 | 0.0027092 | 0.64759
204 | 0.91958 | 0.044851 | 0.41914 | 0.17258 | 0.63101 | 0.41802 | 0.59266 | 0.0059109 | 0.64756
205 | 0.93591 | 0.092562 | 0.41916 | 0.19528 | 0.65489 | 0.41832 | 0.6398 | 0.0076349 | 0.64753
206 | 0.93914 | 0.062565 | 0.41917 | 0.174 | 0.64643 | 0.41862 | 0.64066 | 0.0029554 | 0.64751
207 | 0.94517 | 0.022361 | 0.41919 | 0.14282 | 0.60361 | 0.41892 | 0.63787 | 0 | 0.64748
208 | 0.93977 | 0.00089496 | 0.4192 | 0.1051 | 0.47506 | 0.41922 | 0.63422 | 0 | 0.64745
209 | 0.9361 | 0 | 0.41922 | 0.084536 | 0.22043 | 0.41951 | 0.63507 | 0 | 0.64742
210 | 0.93147 | 0 | 0.41923 | 0.078278 | 0.040177 | 0.41981 | 0.61786 | 0 | 0.6474
211 | 0.92046 | 0 | 0.41925 | 0.10067 | 0.0014162 | 0.42011 | 0.56402 | 0 | 0.64737
212 | 0.92821 | 0 | 0.41926 | 0.14164 | 0 | 0.4204 | 0.52222 | 0 | 0.64734
213 | 0.92788 | 0 | 0.41928 | 0.18012 | 0 | 0.4207 | 0.48691 | 0 | 0.64731
214 | 0.92719 | 0 | 0.4193 | 0.20928 | 0 | 0.421 | 0.46949 | 0 | 0.64728
215 | 0.91629 | 0 | 0.41931 | 0.22772 | 0 | 0.42129 | 0.47913 | 0 | 0.64725
216 | 0.91495 | 0 | 0.41933 | 0.23876 | 0 | 0.42159 | 0.52352 | 0 | 0.64723
217 | 0.90995 | 0 | 0.41934 | 0.24201 | 0 | 0.42188 | 0.61552 | 0 | 0.6472
218 | 0.90628 | 0 | 0.41936 | 0.24329 | 0 | 0.42218 | 0.6329 | 0 | 0.64717
219 | 0.90599 | 0 | 0.41937 | 0.23974 | 0 | 0.42247 | 0.64182 | 0 | 0.64714
220 | 0.89228 | 0 | 0.41939 | 0.23401 | 0 | 0.42277 | 0.65872 | 0 | 0.64711
221 | 0.88483 | 0 | 0.4194 | 0.22471 | 0 | 0.42306 | 0.66057 | 0 | 0.64708
222 | 0.88521 | 0 | 0.41942 | 0.22066 | 0 | 0.42335 | 0.6568 | 0 | 0.64705
223 | 0.88537 | 0 | 0.41943 | 0.22808 | 0 | 0.42365 | 0.63492 | 0 | 0.64702
224 | 0.88348 | 0 | 0.41945 | 0.23749 | 0.0087106 | 0.42394 | 0.62192 | 0 | 0.64699
225 | 0.88163 | 0.087148 | 0.41947 | 0.23139 | 0.11911 | 0.42423 | 0.60062 | 0 | 0.64696
226 | 0.88147 | 0.14765 | 0.41948 | 0.18474 | 0.36273 | 0.42453 | 0.56106 | 0.010098 | 0.64693
227 | 0.88372 | 0.18267 | 0.4195 | 0.14805 | 0.53165 | 0.42482 | 0.5014 | 0.01724 | 0.6469
228 | 0.88294 | 0.19247 | 0.41951 | 0.13726 | 0.59101 | 0.42511 | 0.45963 | 0.016748 | 0.64687
229 | 0.90172 | 0.20578 | 0.41953 | 0.12405 | 0.60615 | 0.4254 | 0.42507 | 0.015024 | 0.64684
230 | 0.9087 | 0.16526 | 0.41954 | 0.099866 | 0.58856 | 0.4257 | 0.43452 | 0.005172 | 0.64681
231 | 0.91603 | 0.088188 | 0.41956 | 0.083176 | 0.52829 | 0.42599 | 0.44838 | 0.003448 | 0.64678
232 | 0.92723 | 0.0089872 | 0.41957 | 0.084644 | 0.39204 | 0.42628 | 0.48344 | 0 | 0.64675
233 | 0.93677 | 0 | 0.41959 | 0.10976 | 0.15255 | 0.42657 | 0.50845 | 0 | 0.64672
234 | 0.94503 | 0 | 0.41961 | 0.13637 | 0.022793 | 0.42686 | 0.51881 | 0 | 0.64669
235 | 0.96163 | 0 | 0.41962 | 0.16715 | 0.00069885 | 0.42715 | 0.4931 | 0 | 0.64666
236 | 0.9603 | 0 | 0.41964 | 0.21105 | 0 | 0.42744 | 0.50107 | 0 | 0.64663
237 | 0.95976 | 0 | 0.41965 | 0.24673 | 0 | 0.42773 | 0.47565 | 0 | 0.6466
238 | 0.95684 | 0 | 0.41967 | 0.27278 | 0 | 0.42802 | 0.45091 | 0 | 0.64657
239 | 0.95354 | 0 | 0.41968 | 0.2844 | 0 | 0.42831 | 0.42848 | 0 | 0.64654
240 | 0.94449 | 0 | 0.4197 | 0.28991 | 0 | 0.4286 | 0.41541 | 0 | 0.64651
241 | 0.92707 | 0 | 0.41972 | 0.29939 | 0 | 0.42889 | 0.35971 | 0 | 0.64647
242 | 0.92231 | 0 | 0.41973 | 0.32173 | 0 | 0.42918 | 0.3334 | 0 | 0.64644
243 | 0.9188 | 0 | 0.41975 | 0.34872 | 0 | 0.42947 | 0.33331 | 0 | 0.64641
244 | 0.91581 | 0 | 0.41976 | 0.36436 | 0 | 0.42975 | 0.35179 | 0 | 0.64638
245 | 0.91869 | 0 | 0.41978 | 0.37986 | 0 | 0.43004 | 0.38914 | 0 | 0.64635
246 | 0.92323 | 0 | 0.41979 | 0.40727 | 0 | 0.43033 | 0.43205 | 0 | 0.64632
247 | 0.91511 | 0 | 0.41981 | 0.44273 | 0 | 0.43062 | 0.5091 | 0 | 0.64628
248 | 0.92973 | 0 | 0.41983 | 0.47051 | 0.0076768 | 0.4309 | 0.57143 | 0 | 0.64625
249 | 0.94317 | 0.025801 | 0.41984 | 0.47451 | 0.09027 | 0.43119 | 0.64089 | 0 | 0.64622
250 | 0.94468 | 0.051214 | 0.41986 | 0.45827 | 0.25227 | 0.43148 | 0.68622 | 0.0088663 | 0.64619
251 | 0.94461 | 0.070671 | 0.41987 | 0.45657 | 0.38582 | 0.43176 | 0.71799 | 0.020934 | 0.64615
252 | 0.93672 | 0.072891 | 0.41989 | 0.4856 | 0.4615 | 0.43205 | 0.72424 | 0.027584 | 0.64612
253 | 0.92279 | 0.072302 | 0.4199 | 0.53807 | 0.49188 | 0.43234 | 0.75047 | 0.022412 | 0.64609
254 | 0.90963 | 0.048534 | 0.41992 | 0.58111 | 0.49218 | 0.43262 | 0.75674 | 0.0061572 | 0.64606
255 | 0.92204 | 0.01992 | 0.41994 | 0.59621 | 0.45359 | 0.43291 | 0.75614 | 0.00049257 | 0.64602
256 | 0.94623 | 0.0020291 | 0.41995 | 0.60003 | 0.33856 | 0.43319 | 0.7439 | 0 | 0.64599
257 | 0.95855 | 0 | 0.41997 | 0.6023 | 0.15255 | 0.43348 | 0.73288 | 0 | 0.64596
258 | 0.95678 | 0 | 0.41998 | 0.60906 | 0.030887 | 0.43376 | 0.72258 | 0 | 0.64592
259 | 0.95982 | 0 | 0.42 | 0.61988 | 0.0015665 | 0.43404 | 0.72935 | 0 | 0.64589
260 | 0.95072 | 0 | 0.42002 | 0.62561 | 0 | 0.43433 | 0.71323 | 0 | 0.64586
261 | 0.9356 | 0 | 0.42003 | 0.6264 | 0 | 0.43461 | 0.69619 | 0 | 0.64582
262 | 0.92957 | 0 | 0.42005 | 0.62096 | 0 | 0.4349 | 0.68767 | 0 | 0.64579
263 | 0.92354 | 0 | 0.42006 | 0.60881 | 0 | 0.43518 | 0.6952 | 0 | 0.64576
264 | 0.92656 | 0 | 0.42008 | 0.59395 | 0 | 0.43546 | 0.70142 | 0 | 0.64572
265 | 0.90426 | 0 | 0.4201 | 0.5761 | 0 | 0.43574 | 0.72032 | 0 | 0.64569
266 | 0.89398 | 0 | 0.42011 | 0.56123 | 0 | 0.43603 | 0.73363 | 0 | 0.64565
267 | 0.88738 | 0 | 0.42013 | 0.54767 | 0 | 0.43631 | 0.74689 | 0 | 0.64562
268 | 0.88055 | 0 | 0.42014 | 0.53054 | 0 | 0.43659 | 0.76187 | 0 | 0.64558
269 | 0.88689 | 0 | 0.42016 | 0.51604 | 0 | 0.43687 | 0.7722 | 0 | 0.64555
270 | 0.89007 | 0 | 0.42018 | 0.51034 | 0 | 0.43715 | 0.77649 | 0 | 0.64551
271 | 0.88196 | 0 | 0.42019 | 0.51088 | 0 | 0.43743 | 0.76477 | 0 | 0.64548
272 | 0.88622 | 0 | 0.42021 | 0.51483 | 0.0094859 | 0.43771 | 0.75584 | 0 | 0.64544
273 | 0.8847 | 0.027735 | 0.42022 | 0.50174 | 0.12769 | 0.43799 | 0.75934 | 0 | 0.64541
274 | 0.86473 | 0.07095 | 0.42024 | 0.47152 | 0.37335 | 0.43827 | 0.76061 | 0.033003 | 0.64537
275 | 0.84971 | 0.10163 | 0.42026 | 0.46873 | 0.54418 | 0.43855 | 0.75934 | 0.056892 | 0.64534
276 | 0.83845 | 0.1096 | 0.42027 | 0.47023 | 0.62292 | 0.43883 | 0.74031 | 0.06699 | 0.6453
277 | 0.87806 | 0.14655 | 0.42029 | 0.46374 | 0.64965 | 0.43911 | 0.73086 | 0.057139 | 0.64527
278 | 0.8708 | 0.10343 | 0.42031 | 0.44343 | 0.63722 | 0.43939 | 0.69132 | 0.014531 | 0.64523
279 | 0.87116 | 0.053013 | 0.42032 | 0.42524 | 0.58369 | 0.43967 | 0.66211 | 0.00073886 | 0.6452
280 | 0.87262 | 0.0040061 | 0.42034 | 0.41399 | 0.46581 | 0.43994 | 0.65503 | 0 | 0.64516
281 | 0.88864 | 0 | 0.42035 | 0.39848 | 0.23915 | 0.44022 | 0.65703 | 0 | 0.64512
282 | 0.91001 | 0 | 0.42037 | 0.38337 | 0.053761 | 0.4405 | 0.65156 | 0 | 0.64509
283 | 0.95264 | 0 | 0.42039 | 0.42437 | 0.0022495 | 0.44078 | 0.66272 | 0 | 0.64505
284 | 0.95343 | 0 | 0.4204 | 0.45146 | 0 | 0.44105 | 0.63841 | 0 | 0.64501
285 | 0.9533 | 0 | 0.42042 | 0.45279 | 0 | 0.44133 | 0.6007 | 0 | 0.64498
286 | 0.9533 | 0 | 0.42044 | 0.43828 | 0 | 0.44161 | 0.54712 | 0 | 0.64494
287 | 0.9474 | 0 | 0.42045 | 0.4119 | 0 | 0.44188 | 0.51286 | 0 | 0.6449
288 | 0.93294 | 0 | 0.42047 | 0.37547 | 0 | 0.44216 | 0.49228 | 0 | 0.64487
289 | 0.94788 | 0 | 0.42048 | 0.34247 | 0 | 0.44243 | 0.48683 | 0 | 0.64483
290 | 0.94784 | 0 | 0.4205 | 0.3185 | 0 | 0.44271 | 0.48054 | 0 | 0.64479
291 | 0.94471 | 0 | 0.42052 | 0.292 | 0 | 0.44298 | 0.50452 | 0 | 0.64475
292 | 0.94961 | 0 | 0.42053 | 0.25866 | 0 | 0.44326 | 0.541 | 0 | 0.64472
293 | 0.93898 | 0 | 0.42055 | 0.22724 | 0 | 0.44353 | 0.56354 | 0 | 0.64468
294 | 0.92879 | 0 | 0.42057 | 0.20573 | 0 | 0.4438 | 0.59061 | 0 | 0.64464
295 | 0.91374 | 0 | 0.42058 | 0.19413 | 0 | 0.44408 | 0.64267 | 0 | 0.6446
296 | 0.90613 | 0 | 0.4206 | 0.18973 | 0.010462 | 0.44435 | 0.66848 | 0 | 0.64456
297 | 0.88886 | 0.012785 | 0.42061 | 0.17906 | 0.14324 | 0.44462 | 0.67805 | 0 | 0.64453
298 | 0.87231 | 0.033364 | 0.42063 | 0.15161 | 0.41385 | 0.4449 | 0.67476 | 0.038421 | 0.64449
299 | 0.85212 | 0.053202 | 0.42065 | 0.16359 | 0.57946 | 0.44517 | 0.64939 | 0.062311 | 0.64445
300 | 0.81281 | 0.065256 | 0.42066 | 0.18086 | 0.64367 | 0.44544 | 0.61388 | 0.069699 | 0.64441
301 | 0.82271 | 0.11711 | 0.42068 | 0.17937 | 0.65832 | 0.44571 | 0.55186 | 0.06502 | 0.64437
302 | 0.76654 | 0.091546 | 0.4207 | 0.16982 | 0.65168 | 0.44598 | 0.5171 | 0.03251 | 0.64433
303 | 0.69444 | 0.048799 | 0.42071 | 0.16361 | 0.60952 | 0.44626 | 0.50935 | 0.0012314 | 0.64429
304 | 0.66285 | 0.0067886 | 0.42073 | 0.14105 | 0.49522 | 0.44653 | 0.50697 | 0 | 0.64425
305 | 0.66136 | 0 | 0.42075 | 0.12046 | 0.25789 | 0.4468 | 0.51604 | 0 | 0.64421
306 | 0.68115 | 0 | 0.42076 | 0.10833 | 0.056921 | 0.44707 | 0.52442 | 0 | 0.64417
307 | 0.67816 | 0 | 0.42078 | 0.12789 | 0.0023286 | 0.44734 | 0.51106 | 0 | 0.64414
308 | 0.73909 | 0 | 0.4208 | 0.14859 | 0 | 0.44761 | 0.48799 | 0 | 0.6441
309 | 0.78152 | 0 | 0.42081 | 0.16255 | 0 | 0.44788 | 0.46615 | 0 | 0.64406
310 | 0.83008 | 0 | 0.42083 | 0.18892 | 0 | 0.44814 | 0.45284 | 0 | 0.64402
311 | 0.85592 | 0 | 0.42085 | 0.22179 | 0 | 0.44841 | 0.45754 | 0 | 0.64397
312 | 0.87824 | 0 | 0.42086 | 0.24341 | 0 | 0.44868 | 0.45938 | 0 | 0.64393
313 | 0.92089 | 0 | 0.42088 | 0.26583 | 0 | 0.44895 | 0.4798 | 0 | 0.64389
314 | 0.92815 | 0 | 0.4209 | 0.28105 | 0 | 0.44922 | 0.47747 | 0 | 0.64385
315 | 0.94131 | 0 | 0.42091 | 0.29688 | 0 | 0.44948 | 0.49524 | 0 | 0.64381
316 | 0.95085 | 0 | 0.42093 | 0.28287 | 0 | 0.44975 | 0.53414 | 0 | 0.64377
317 | 0.95384 | 0 | 0.42095 | 0.27255 | 0 | 0.45002 | 0.59203 | 0 | 0.64373
318 | 0.93906 | 0 | 0.42096 | 0.26824 | 0 | 0.45028 | 0.61997 | 0 | 0.64369
319 | 0.90333 | 0 | 0.42098 | 0.26532 | 0 | 0.45055 | 0.5781 | 0 | 0.64365
320 | 0.88804 | 0.0036895 | 0.421 | 0.25729 | 0.010335 | 0.45081 | 0.54036 | 0 | 0.64361
321 | 0.86412 | 0.016636 | 0.42101 | 0.22523 | 0.13355 | 0.45108 | 0.51294 | 0 | 0.64356
322 | 0.83753 | 0.053034 | 0.42103 | 0.17394 | 0.38109 | 0.45135 | 0.50222 | 0.022412 | 0.64352
323 | 0.81681 | 0.091068 | 0.42105 | 0.1518 | 0.54265 | 0.45161 | 0.46657 | 0.029554 | 0.64348
324 | 0.79207 | 0.11456 | 0.42106 | 0.15909 | 0.61361 | 0.45187 | 0.42584 | 0.044332 | 0.64344
325 | 0.79101 | 0.16856 | 0.42108 | 0.16694 | 0.63082 | 0.45214 | 0.43061 | 0.052459 | 0.6434
326 | 0.76289 | 0.13816 | 0.4211 | 0.14521 | 0.62417 | 0.4524 | 0.42644 | 0.035958 | 0.64335
327 | 0.74432 | 0.076015 | 0.42111 | 0.1324 | 0.58533 | 0.45267 | 0.4161 | 0.0098515 | 0.64331
328 | 0.71912 | 0.0066652 | 0.42113 | 0.11524 | 0.47962 | 0.45293 | 0.41909 | 0.00049257 | 0.64327
329 | 0.69974 | 0 | 0.42115 | 0.11156 | 0.26035 | 0.45319 | 0.44264 | 0 | 0.64323
330 | 0.70261 | 0 | 0.42116 | 0.11698 | 0.057817 | 0.45345 | 0.48741 | 0 | 0.64318
331 | 0.74839 | 0 | 0.42118 | 0.14854 | 0.0024315 | 0.45372 | 0.5472 | 0 | 0.64314
332 | 0.74762 | 0 | 0.4212 | 0.188 | 0 | 0.45398 | 0.58413 | 0 | 0.6431
333 | 0.74306 | 0 | 0.42121 | 0.21951 | 0 | 0.45424 | 0.60243 | 0 | 0.64305
334 | 0.72355 | 0 | 0.42123 | 0.23121 | 0 | 0.4545 | 0.60243 | 0 | 0.64301
335 | 0.69672 | 0 | 0.42125 | 0.23399 | 0 | 0.45476 | 0.60243 | 0 | 0.64296
336 | 0.66528 | 0 | 0.42127 | 0.23334 | 0 | 0.45502 | 0.60274 | 0 | 0.64292
337 | 0.66873 | 0 | 0.42128 | 0.21812 | 0 | 0.45528 | 0.62403 | 0 | 0.64288
338 | 0.62594 | 0 | 0.4213 | 0.19498 | 0 | 0.45554 | 0.64994 | 0 | 0.64283
339 | 0.58589 | 0 | 0.42132 | 0.16868 | 0 | 0.4558 | 0.673 | 0 | 0.64279
340 | 0.54385 | 0 | 0.42133 | 0.14951 | 0 | 0.45606 | 0.70907 | 0 | 0.64274
341 | 0.50846 | 0 | 0.42135 | 0.13754 | 0 | 0.45632 | 0.74487 | 0 | 0.6427
342 | 0.48963 | 0 | 0.42137 | 0.13631 | 0 | 0.45658 | 0.76262 | 0 | 0.64265
343 | 0.59948 | 0 | 0.42138 | 0.14647 | 0 | 0.45683 | 0.78418 | 0 | 0.64261
344 | 0.60042 | 0.0035529 | 0.4214 | 0.16293 | 0.011092 | 0.45709 | 0.79112 | 0 | 0.64256
345 | 0.58893 | 0.12842 | 0.42142 | 0.16984 | 0.14806 | 0.45735 | 0.79804 | 0 | 0.64252
346 | 0.5572 | 0.21105 | 0.42144 | 0.13707 | 0.42262 | 0.45761 | 0.80796 | 0.012314 | 0.64247
347 | 0.52204 | 0.26815 | 0.42145 | 0.11748 | 0.58838 | 0.45786 | 0.80892 | 0.032017 | 0.64243
348 | 0.49301 | 0.28817 | 0.42147 | 0.11901 | 0.65186 | 0.45812 | 0.80958 | 0.040884 | 0.64238
349 | 0.51222 | 0.31734 | 0.42149 | 0.12352 | 0.67226 | 0.45837 | 0.78935 | 0.044824 | 0.64234
350 | 0.49251 | 0.2643 | 0.4215 | 0.1087 | 0.66814 | 0.45863 | 0.78714 | 0.026845 | 0.64229
351 | 0.47071 | 0.16608 | 0.42152 | 0.093477 | 0.63164 | 0.45889 | 0.79768 | 0.0029554 | 0.64224
352 | 0.45643 | 0.028577 | 0.42154 | 0.085 | 0.52333 | 0.45914 | 0.80143 | 0 | 0.6422
353 | 0.47046 | 0 | 0.42156 | 0.086339 | 0.27592 | 0.4594 | 0.79459 | 0 | 0.64215
354 | 0.50536 | 0 | 0.42157 | 0.092637 | 0.057187 | 0.45965 | 0.78692 | 0 | 0.6421
355 | 0.55754 | 0 | 0.42159 | 0.10928 | 0.0024183 | 0.4599 | 0.7507 | 0 | 0.64206
356 | 0.56239 | 0 | 0.42161 | 0.12765 | 0 | 0.46016 | 0.704 | 0 | 0.64201
357 | 0.56877 | 0 | 0.42162 | 0.14368 | 0 | 0.46041 | 0.67078 | 0 | 0.64196
358 | 0.55641 | 0 | 0.42164 | 0.14473 | 0 | 0.46066 | 0.65911 | 0 | 0.64192
359 | 0.53902 | 0 | 0.42166 | 0.13924 | 0 | 0.46092 | 0.67774 | 0 | 0.64187
360 | 0.51669 | 0 | 0.42168 | 0.13489 | 0 | 0.46117 | 0.71512 | 0 | 0.64182
361 | 0.67267 | 0 | 0.42169 | 0.13244 | 0 | 0.46142 | 0.79827 | 0 | 0.64177
362 | 0.66521 | 0 | 0.42171 | 0.13164 | 0 | 0.46167 | 0.81024 | 0 | 0.64172
363 | 0.64219 | 0 | 0.42173 | 0.13002 | 0 | 0.46192 | 0.81104 | 0 | 0.64168
364 | 0.62049 | 0 | 0.42174 | 0.13544 | 0 | 0.46217 | 0.79517 | 0 | 0.64163
365 | 0.60037 | 0 | 0.42176 | 0.1497 | 0 | 0.46242 | 0.77879 | 0 | 0.64158
366 | 0.59516 | 0 | 0.42178 | 0.17507 | 0 | 0.46267 | 0.77271 | 0 | 0.64153
367 | 0.64612 | 0 | 0.4218 | 0.20711 | 0 | 0.46292 | 0.77234 | 0 | 0.64148
368 | 0.62175 | 0.022274 | 0.42181 | 0.2329 | 0.010973 | 0.46317 | 0.77716 | 0 | 0.64143
369 | 0.60846 | 0.093132 | 0.42183 | 0.23635 | 0.14371 | 0.46342 | 0.77509 | 0 | 0.64138
370 | 0.60095 | 0.14685 | 0.42185 | 0.19122 | 0.41351 | 0.46367 | 0.77257 | 0.035958 | 0.64134
371 | 0.57286 | 0.19527 | 0.42187 | 0.16848 | 0.58151 | 0.46392 | 0.76001 | 0.063296 | 0.64129
372 | 0.54028 | 0.21564 | 0.42188 | 0.16482 | 0.64872 | 0.46417 | 0.74614 | 0.074379 | 0.64124
373 | 0.55488 | 0.19544 | 0.4219 | 0.1601 | 0.6705 | 0.46441 | 0.75062 | 0.071916 | 0.64119
374 | 0.51477 | 0.15647 | 0.42192 | 0.13506 | 0.66373 | 0.46466 | 0.74539 | 0.044824 | 0.64114
375 | 0.46363 | 0.093252 | 0.42194 | 0.12382 | 0.62436 | 0.46491 | 0.73761 | 0.0073886 | 0.64109
376 | 0.42033 | 0.01738 | 0.42195 | 0.12826 | 0.5117 | 0.46515 | 0.71934 | 0 | 0.64104
377 | 0.39328 | 0 | 0.42197 | 0.14014 | 0.26478 | 0.4654 | 0.7068 | 0 | 0.64099
378 | 0.38683 | 0 | 0.42199 | 0.1543 | 0.056438 | 0.46565 | 0.68934 | 0 | 0.64094
379 | 0.48305 | 0 | 0.42201 | 0.18151 | 0.0025343 | 0.46589 | 0.6779 | 0 | 0.64088
380 | 0.45341 | 0 | 0.42202 | 0.20878 | 0 | 0.46614 | 0.67599 | 0 | 0.64083
381 | 0.458 | 0 | 0.42204 | 0.2305 | 0 | 0.46638 | 0.6578 | 0 | 0.64078
382 | 0.46788 | 0 | 0.42206 | 0.23526 | 0 | 0.46662 | 0.65387 | 0 | 0.64073
383 | 0.46527 | 0 | 0.42208 | 0.23288 | 0 | 0.46687 | 0.63918 | 0 | 0.64068
384 | 0.45422 | 0 | 0.42209 | 0.22377 | 0 | 0.46711 | 0.62722 | 0 | 0.64063
385 | 0.56031 | 0 | 0.42211 | 0.20849 | 0 | 0.46735 | 0.62216 | 0 | 0.64058
386 | 0.5498 | 0 | 0.42213 | 0.19566 | 0 | 0.4676 | 0.61692 | 0 | 0.64052
387 | 0.52514 | 0 | 0.42215 | 0.18555 | 0 | 0.46784 | 0.61168 | 0 | 0.64047
388 | 0.50055 | 0 | 0.42216 | 0.18342 | 0 | 0.46808 | 0.60588 | 0 | 0.64042
389 | 0.48263 | 0 | 0.42218 | 0.19553 | 0 | 0.46832 | 0.60408 | 0 | 0.64037
390 | 0.49081 | 0 | 0.4222 | 0.21736 | 0 | 0.46856 | 0.61035 | 0 | 0.64032
391 | 0.63302 | 0 | 0.42222 | 0.24849 | 0 | 0.46881 | 0.62099 | 0 | 0.64026
392 | 0.64236 | 0.011615 | 0.42223 | 0.27906 | 0.011791 | 0.46905 | 0.63344 | 0 | 0.64021
393 | 0.66224 | 0.027547 | 0.42225 | 0.27983 | 0.14883 | 0.46929 | 0.6405 | 0 | 0.64016
394 | 0.69231 | 0.06463 | 0.42227 | 0.22694 | 0.41551 | 0.46953 | 0.6336 | 0.013546 | 0.6401
395 | 0.71038 | 0.097338 | 0.42229 | 0.21883 | 0.57975 | 0.46977 | 0.61817 | 0.026353 | 0.64005
396 | 0.72745 | 0.11166 | 0.4223 | 0.22662 | 0.64741 | 0.47 | 0.57795 | 0.026599 | 0.64
397 | 0.80571 | 0.14479 | 0.42232 | 0.21477 | 0.66994 | 0.47024 | 0.57342 | 0.033495 | 0.63994
398 | 0.8039 | 0.10398 | 0.42234 | 0.17738 | 0.66462 | 0.47048 | 0.55434 | 0.010098 | 0.63989
399 | 0.82511 | 0.051538 | 0.42236 | 0.15149 | 0.62732 | 0.47072 | 0.55049 | 0 | 0.63983
400 | 0.86283 | 0.0059334 | 0.42238 | 0.14972 | 0.51845 | 0.47096 | 0.54527 | 0 | 0.63978
401 | 0.89779 | 0 | 0.42239 | 0.17379 | 0.27522 | 0.47119 | 0.53907 | 0 | 0.63973
402 | 0.92148 | 0 | 0.42241 | 0.20839 | 0.06018 | 0.47143 | 0.5389 | 0 | 0.63967
403 | 0.94953 | 0 | 0.42243 | 0.26359 | 0.0025844 | 0.47167 | 0.55041 | 0 | 0.63962
404 | 0.95534 | 0 | 0.42245 | 0.32623 | 0 | 0.4719 | 0.54615 | 0 | 0.63956
405 | 0.95038 | 0 | 0.42246 | 0.38284 | 0 | 0.47214 | 0.54221 | 0 | 0.63951
406 | 0.93645 | 0 | 0.42248 | 0.42523 | 0 | 0.47237 | 0.53414 | 0 | 0.63945
407 | 0.90336 | 0 | 0.4225 | 0.44718 | 0 | 0.47261 | 0.53866 | 0 | 0.6394
408 | 0.87352 | 0 | 0.42252 | 0.45208 | 0 | 0.47284 | 0.54076 | 0 | 0.63934
409 | 0.84418 | 0 | 0.42254 | 0.44267 | 0 | 0.47308 | 0.48377 | 0 | 0.63928
410 | 0.79954 | 0 | 0.42255 | 0.42408 | 0 | 0.47331 | 0.4659 | 0 | 0.63923
411 | 0.75756 | 0 | 0.42257 | 0.39976 | 0 | 0.47354 | 0.4562 | 0 | 0.63917
412 | 0.70747 | 0 | 0.42259 | 0.37833 | 0 | 0.47378 | 0.45871 | 0 | 0.63912
413 | 0.6914 | 0 | 0.42261 | 0.36481 | 0 | 0.47401 | 0.47091 | 0 | 0.63906
414 | 0.6864 | 0 | 0.42262 | 0.36545 | 0 | 0.47424 | 0.48939 | 0 | 0.639
415 | 0.76103 | 0 | 0.42264 | 0.3796 | 0 | 0.47447 | 0.48261 | 0 | 0.63895
416 | 0.76092 | 0.015988 | 0.42266 | 0.39459 | 0.011263 | 0.4747 | 0.49046 | 0 | 0.63889
417 | 0.77381 | 0.013018 | 0.42268 | 0.38462 | 0.14165 | 0.47493 | 0.48253 | 0.0041869 | 0.63883
418 | 0.80782 | 0.026355 | 0.4227 | 0.36168 | 0.40964 | 0.47517 | 0.46674 | 0.019703 | 0.63877
419 | 0.83318 | 0.038605 | 0.42271 | 0.40123 | 0.5759 | 0.4754 | 0.43418 | 0.031525 | 0.63872
420 | 0.86969 | 0.036678 | 0.42273 | 0.44074 | 0.64428 | 0.47563 | 0.39757 | 0.040145 | 0.63866
421 | 0.79849 | 0.042149 | 0.42275 | 0.45513 | 0.66584 | 0.47585 | 0.35135 | 0.055168 | 0.6386
422 | 0.77443 | 0.023379 | 0.42277 | 0.44714 | 0.65993 | 0.47608 | 0.31861 | 0.029554 | 0.63854
423 | 0.73127 | 0.011327 | 0.42279 | 0.43767 | 0.62132 | 0.47631 | 0.31239 | 0.0133 | 0.63848
424 | 0.69396 | 0.00075831 | 0.4228 | 0.43399 | 0.51134 | 0.47654 | 0.31339 | 0 | 0.63843
425 | 0.63577 | 0 | 0.42282 | 0.42832 | 0.26597 | 0.47677 | 0.32552 | 0 | 0.63837
426 | 0.57061 | 0 | 0.42284 | 0.41293 | 0.056855 | 0.477 | 0.31906 | 0 | 0.63831
427 | 0.5871 | 0 | 0.42286 | 0.448 | 0.0025422 | 0.47722 | 0.30319 | 0 | 0.63825
428 | 0.58576 | 0 | 0.42288 | 0.4916 | 0 | 0.47745 | 0.29569 | 0 | 0.63819
429 | 0.60083 | 0 | 0.42289 | 0.52 | 0 | 0.47768 | 0.30014 | 0 | 0.63813
430 | 0.67223 | 0 | 0.42291 | 0.54752 | 0 | 0.4779 | 0.30733 | 0 | 0.63807
431 | 0.76725 | 0 | 0.42293 | 0.56395 | 0 | 0.47813 | 0.30549 | 0 | 0.63801
432 | 0.86753 | 0 | 0.42295 | 0.55601 | 0 | 0.47835 | 0.29457 | 0 | 0.63795
433 | 0.94054 | 0 | 0.42297 | 0.53101 | 0 | 0.47858 | 0.30973 | 0 | 0.63789
434 | 0.95207 | 0 | 0.42298 | 0.49497 | 0 | 0.4788 | 0.29949 | 0 | 0.63783
435 | 0.95331 | 0 | 0.423 | 0.46148 | 0 | 0.47902 | 0.28496 | 0 | 0.63777
436 | 0.9351 | 0 | 0.42302 | 0.42695 | 0 | 0.47925 | 0.27471 | 0 | 0.63771
437 | 0.91794 | 0 | 0.42304 | 0.4108 | 0 | 0.47947 | 0.25594 | 0 | 0.63765
438 | 0.90826 | 0 | 0.42306 | 0.40926 | 0 | 0.47969 | 0.25103 | 0 | 0.63759
439 | 0.92121 | 0 | 0.42308 | 0.41839 | 0 | 0.47991 | 0.22375 | 0 | 0.63753
440 | 0.92693 | 0.0015031 | 0.42309 | 0.4269 | 0.011511 | 0.48014 | 0.21268 | 0 | 0.63746
441 | 0.93593 | 0.015658 | 0.42311 | 0.40713 | 0.1434 | 0.48036 | 0.21548 | 0.0041869 | 0.6374
442 | 0.9465 | 0.029501 | 0.42313 | 0.35109 | 0.40301 | 0.48058 | 0.21598 | 0.05443 | 0.63734
443 | 0.95177 | 0.037911 | 0.42315 | 0.34687 | 0.56679 | 0.4808 | 0.21947 | 0.090387 | 0.63728
444 | 0.95854 | 0.040762 | 0.42317 | 0.37394 | 0.63267 | 0.48102 | 0.21718 | 0.10246 | 0.63722
445 | 0.96893 | 0.043816 | 0.42318 | 0.37599 | 0.65124 | 0.48124 | 0.22533 | 0.089895 | 0.63715
446 | 0.96893 | 0.037722 | 0.4232 | 0.33894 | 0.64683 | 0.48146 | 0.23508 | 0.057878 | 0.63709
447 | 0.96561 | 0.020555 | 0.42322 | 0.29146 | 0.60355 | 0.48168 | 0.24143 | 0.015762 | 0.63703
448 | 0.95622 | 0.0026668 | 0.42324 | 0.24466 | 0.49488 | 0.48189 | 0.25064 | 0.00049257 | 0.63697
449 | 0.93609 | 0 | 0.42326 | 0.21279 | 0.2608 | 0.48211 | 0.25093 | 0 | 0.6369
450 | 0.90945 | 0 | 0.42328 | 0.18688 | 0.058258 | 0.48233 | 0.23704 | 0 | 0.63684
451 | 0.90008 | 0 | 0.42329 | 0.1992 | 0.0031672 | 0.48255 | 0.27612 | 0 | 0.63678
452 | 0.86553 | 0 | 0.42331 | 0.22999 | 0 | 0.48276 | 0.26198 | 0 | 0.63671
453 | 0.82019 | 0 | 0.42333 | 0.26014 | 0 | 0.48298 | 0.26874 | 0 | 0.63665
454 | 0.75829 | 0 | 0.42335 | 0.27156 | 0 | 0.4832 | 0.28674 | 0 | 0.63659
455 | 0.7102 | 0 | 0.42337 | 0.26446 | 0 | 0.48341 | 0.31879 | 0 | 0.63652
456 | 0.64964 | 0 | 0.42339 | 0.25344 | 0 | 0.48363 | 0.33178 | 0 | 0.63646
457 | 0.62571 | 0 | 0.4234 | 0.23816 | 0 | 0.48384 | 0.37471 | 0 | 0.63639
458 | 0.55514 | 0 | 0.42342 | 0.221 | 0 | 0.48406 | 0.36688 | 0 | 0.63633
459 | 0.52641 | 0 | 0.42344 | 0.21138 | 0 | 0.48427 | 0.36299 | 0 | 0.63626
460 | 0.53538 | 0 | 0.42346 | 0.21517 | 0 | 0.48448 | 0.35295 | 0 | 0.6362
461 | 0.59445 | 0 | 0.42348 | 0.22882 | 0 | 0.4847 | 0.3442 | 0 | 0.63613
462 | 0.68505 | 0 | 0.4235 | 0.2464 | 0 | 0.48491 | 0.35037 | 0 | 0.63607
463 | 0.77738 | 0 | 0.42351 | 0.27153 | 0 | 0.48512 | 0.47656 | 0 | 0.636
464 | 0.84043 | 0.019677 | 0.42353 | 0.29316 | 0.011783 | 0.48533 | 0.48029 | 0 | 0.63594
465 | 0.88644 | 0.011529 | 0.42355 | 0.28011 | 0.14528 | 0.48554 | 0.49079 | 0.00098515 | 0.63587
466 | 0.9178 | 0.025815 | 0.42357 | 0.20502 | 0.41419 | 0.48575 | 0.49878 | 0.018718 | 0.6358
467 | 0.93802 | 0.037715 | 0.42359 | 0.1636 | 0.57396 | 0.48596 | 0.50673 | 0.026353 | 0.63574
468 | 0.95167 | 0.046254 | 0.42361 | 0.13953 | 0.63606 | 0.48617 | 0.50763 | 0.029308 | 0.63567
469 | 0.96148 | 0.065851 | 0.42362 | 0.11345 | 0.65218 | 0.48638 | 0.51392 | 0.023397 | 0.6356
470 | 0.96188 | 0.047726 | 0.42364 | 0.086413 | 0.6426 | 0.48659 | 0.48881 | 0.0098515 | 0.63554
471 | 0.96181 | 0.019306 | 0.42366 | 0.078032 | 0.60266 | 0.4868 | 0.4846 | 0.0012314 | 0.63547
472 | 0.95291 | 0.0017861 | 0.42368 | 0.085888 | 0.50248 | 0.48701 | 0.46991 | 0.001724 | 0.6354
473 | 0.95245 | 0 | 0.4237 | 0.10151 | 0.27914 | 0.48722 | 0.46582 | 0 | 0.63533
474 | 0.95387 | 0 | 0.42372 | 0.12291 | 0.066269 | 0.48743 | 0.46206 | 0 | 0.63527
475 | 0.93259 | 0 | 0.42374 | 0.17448 | 0.0036235 | 0.48763 | 0.46114 | 0 | 0.6352
476 | 0.93891 | 0 | 0.42375 | 0.23101 | 0 | 0.48784 | 0.45972 | 0 | 0.63513
477 | 0.93333 | 0 | 0.42377 | 0.26453 | 0 | 0.48805 | 0.46599 | 0 | 0.63506
478 | 0.93169 | 0 | 0.42379 | 0.28395 | 0 | 0.48825 | 0.47224 | 0 | 0.63499
479 | 0.92981 | 0 | 0.42381 | 0.28509 | 0 | 0.48846 | 0.46882 | 0 | 0.63492
480 | 0.92686 | 0 | 0.42383 | 0.2726 | 0 | 0.48866 | 0.46932 | 0 | 0.63486
481 | 0.90348 | 0 | 0.42385 | 0.25211 | 0 | 0.48887 | 0.33439 | 0 | 0.63479
482 | 0.91113 | 0 | 0.42387 | 0.2284 | 0 | 0.48907 | 0.31925 | 0 | 0.63472
483 | 0.92425 | 0 | 0.42388 | 0.20801 | 0 | 0.48927 | 0.32879 | 0 | 0.63465
484 | 0.92942 | 0 | 0.4239 | 0.19394 | 0 | 0.48948 | 0.3325 | 0 | 0.63458
485 | 0.93107 | 0 | 0.42392 | 0.18613 | 0 | 0.48968 | 0.33367 | 0 | 0.63451
486 | 0.93501 | 0 | 0.42394 | 0.18166 | 0 | 0.48988 | 0.33331 | 0 | 0.63444
487 | 0.93727 | 0 | 0.42396 | 0.18029 | 0 | 0.49008 | 0.29967 | 0 | 0.63437
488 | 0.94504 | 0.010888 | 0.42398 | 0.17862 | 0.010786 | 0.49028 | 0.28795 | 0 | 0.6343
489 | 0.95732 | 0.036924 | 0.424 | 0.16677 | 0.12841 | 0.49048 | 0.28702 | 0.0041869 | 0.63423
490 | 0.9608 | 0.06543 | 0.42401 | 0.12182 | 0.38496 | 0.49068 | 0.29522 | 0.029308 | 0.63416
491 | 0.96718 | 0.083154 | 0.42403 | 0.096116 | 0.55188 | 0.49088 | 0.31559 | 0.046302 | 0.63408
492 | 0.96489 | 0.090681 | 0.42405 | 0.09451 | 0.62082 | 0.49108 | 0.34141 | 0.059602 | 0.63401
493 | 0.96475 | 0.11718 | 0.42407 | 0.096397 | 0.63927 | 0.49128 | 0.29374 | 0.05837 | 0.63394
494 | 0.95797 | 0.093836 | 0.42409 | 0.089903 | 0.63525 | 0.49148 | 0.29578 | 0.027092 | 0.63387
495 | 0.94686 | 0.049452 | 0.42411 | 0.094579 | 0.58908 | 0.49168 | 0.32225 | 0.006896 | 0.6338
496 | 0.93476 | 0.0093437 | 0.42413 | 0.12052 | 0.48087 | 0.49188 | 0.35126 | 0 | 0.63373
497 | 0.92888 | 0 | 0.42414 | 0.16464 | 0.25804 | 0.49207 | 0.37857 | 0 | 0.63365
498 | 0.92518 | 0 | 0.42416 | 0.21084 | 0.060375 | 0.49227 | 0.39592 | 0 | 0.63358
499 | 0.91331 | 0 | 0.42418 | 0.26591 | 0.0030512 | 0.49247 | 0.40328 | 0 | 0.63351
500 | 0.90478 | 0 | 0.4242 | 0.29543 | 0 | 0.49266 | 0.39297 | 0 | 0.63344
501 | 0.89824 | 0 | 0.42422 | 0.31328 | 0 | 0.49286 | 0.36943 | 0 | 0.63336
502 | 0.87834 | 0 | 0.42424 | 0.32548 | 0 | 0.49305 | 0.32988 | 0 | 0.63329
503 | 0.8656 | 0 | 0.42426 | 0.31801 | 0 | 0.49325 | 0.29141 | 0 | 0.63322
504 | 0.84325 | 0 | 0.42428 | 0.29114 | 0 | 0.49344 | 0.26959 | 0 | 0.63314
505 | 0.76756 | 0 | 0.42429 | 0.2728 | 0 | 0.49364 | 0.21518 | 0 | 0.63307
506 | 0.7397 | 0 | 0.42431 | 0.27652 | 0 | 0.49383 | 0.20654 | 0 | 0.63299
507 | 0.70657 | 0 | 0.42433 | 0.2733 | 0 | 0.49402 | 0.21298 | 0 | 0.63292
508 | 0.67286 | 0 | 0.42435 | 0.26629 | 0 | 0.49421 | 0.2344 | 0 | 0.63285
509 | 0.65538 | 0 | 0.42437 | 0.2652 | 0 | 0.49441 | 0.25709 | 0 | 0.63277
510 | 0.62576 | 0 | 0.42439 | 0.26816 | 0 | 0.4946 | 0.27612 | 0 | 0.6327
511 | 0.56699 | 0 | 0.42441 | 0.27657 | 0 | 0.49479 | 0.2968 | 0 | 0.63262
512 | 0.50865 | 0.030109 | 0.42443 | 0.29226 | 0.011279 | 0.49498 | 0.30162 | 0 | 0.63255
513 | 0.44532 | 0.051884 | 0.42444 | 0.29306 | 0.13639 | 0.49517 | 0.30641 | 0.015762 | 0.63247
514 | 0.41026 | 0.090243 | 0.42446 | 0.30327 | 0.39957 | 0.49536 | 0.30963 | 0.062803 | 0.63239
515 | 0.38244 | 0.1127 | 0.42448 | 0.35511 | 0.56338 | 0.49555 | 0.30973 | 0.087186 | 0.63232
516 | 0.3496 | 0.11883 | 0.4245 | 0.39219 | 0.62773 | 0.49574 | 0.29532 | 0.093589 | 0.63224
517 | 0.32977 | 0.11744 | 0.42452 | 0.43232 | 0.64681 | 0.49592 | 0.30402 | 0.094821 | 0.63217
518 | 0.34192 | 0.088054 | 0.42454 | 0.4634 | 0.64129 | 0.49611 | 0.28252 | 0.058863 | 0.63209
519 | 0.41 | 0.043183 | 0.42456 | 0.49784 | 0.60523 | 0.4963 | 0.27102 | 0.01724 | 0.63201
520 | 0.48839 | 0.0080874 | 0.42458 | 0.52897 | 0.50897 | 0.49649 | 0.26589 | 0.00024629 | 0.63194
521 | 0.54226 | 0.0046331 | 0.42459 | 0.51742 | 0.28409 | 0.49667 | 0.26465 | 0 | 0.63186
522 | 0.55532 | 0 | 0.42461 | 0.49498 | 0.068856 | 0.49686 | 0.2568 | 0 | 0.63178
523 | 0.42276 | 0 | 0.42463 | 0.50976 | 0.0036709 | 0.49704 | 0.27064 | 0 | 0.63171
524 | 0.40739 | 0 | 0.42465 | 0.50624 | 0 | 0.49723 | 0.27064 | 0 | 0.63163
525 | 0.37834 | 0 | 0.42467 | 0.47217 | 0 | 0.49741 | 0.27102 | 0 | 0.63155
526 | 0.3229 | 0 | 0.42469 | 0.43362 | 0 | 0.4976 | 0.2797 | 0 | 0.63147
527 | 0.24461 | 0 | 0.42471 | 0.38719 | 0 | 0.49778 | 0.29215 | 0 | 0.63139
528 | 0.16494 | 0 | 0.42473 | 0.34526 | 0 | 0.49796 | 0.31413 | 0 | 0.63131
529 | 0.10074 | 0 | 0.42474 | 0.30533 | 0 | 0.49814 | 0.32489 | 0 | 0.63124
530 | 0.070106 | 0 | 0.42476 | 0.26895 | 0 | 0.49833 | 0.32915 | 0 | 0.63116
531 | 0.050023 | 0 | 0.42478 | 0.23044 | 0 | 0.49851 | 0.35054 | 0 | 0.63108
532 | 0.05378 | 0 | 0.4248 | 0.20917 | 0 | 0.49869 | 0.36652 | 0 | 0.631
533 | 0.065315 | 0 | 0.42482 | 0.20088 | 0 | 0.49887 | 0.38531 | 0 | 0.63092
534 | 0.079564 | 0 | 0.42484 | 0.19808 | 0 | 0.49905 | 0.38679 | 0 | 0.63084
535 | 0.076045 | 0 | 0.42486 | 0.20274 | 0 | 0.49923 | 0.34706 | 0 | 0.63076
536 | 0.074957 | 0.014196 | 0.42488 | 0.21344 | 0.011822 | 0.49941 | 0.31248 | 0 | 0.63068
537 | 0.07057 | 0.063674 | 0.4249 | 0.2152 | 0.13667 | 0.49959 | 0.2901 | 0.028816 | 0.6306
538 | 0.068923 | 0.089895 | 0.42491 | 0.22054 | 0.3875 | 0.49977 | 0.26341 | 0.053937 | 0.63052
539 | 0.061841 | 0.10332 | 0.42493 | 0.21851 | 0.54476 | 0.49994 | 0.25623 | 0.078566 | 0.63044
540 | 0.058049 | 0.10131 | 0.42495 | 0.20429 | 0.60652 | 0.50012 | 0.2519 | 0.095806 | 0.63036
541 | 0.072949 | 0.13051 | 0.42497 | 0.19229 | 0.61976 | 0.5003 | 0.21278 | 0.091619 | 0.63028
542 | 0.067978 | 0.098785 | 0.42499 | 0.1847 | 0.61598 | 0.50047 | 0.20238 | 0.062311 | 0.63019
543 | 0.074545 | 0.048201 | 0.42501 | 0.18712 | 0.58834 | 0.50065 | 0.19668 | 0.01921 | 0.63011
544 | 0.082443 | 0.0061212 | 0.42503 | 0.19521 | 0.50139 | 0.50082 | 0.19073 | 0.006896 | 0.63003
545 | 0.094386 | 0.0015604 | 0.42505 | 0.20812 | 0.29261 | 0.501 | 0.18898 | 0 | 0.62995
546 | 0.099913 | 0 | 0.42507 | 0.22584 | 0.073137 | 0.50117 | 0.18412 | 0 | 0.62987
547 | 0.094086 | 0 | 0.42508 | 0.26998 | 0.0038687 | 0.50135 | 0.20613 | 0 | 0.62979
548 | 0.098473 | 0 | 0.4251 | 0.29175 | 0 | 0.50152 | 0.20613 | 0 | 0.6297
549 | 0.09705 | 0 | 0.42512 | 0.28247 | 0 | 0.50169 | 0.20613 | 0 | 0.62962
550 | 0.095125 | 0 | 0.42514 | 0.26118 | 0 | 0.50187 | 0.20025 | 0 | 0.62954
551 | 0.099942 | 0 | 0.42516 | 0.23086 | 0 | 0.50204 | 0.19433 | 0 | 0.62945
552 | 0.11098 | 0 | 0.42518 | 0.20305 | 0 | 0.50221 | 0.19433 | 0 | 0.62937
553 | 0.078142 | 0 | 0.4252 | 0.1801 | 0 | 0.50238 | 0.19617 | 0 | 0.62929
554 | 0.079172 | 0 | 0.42522 | 0.15893 | 0 | 0.50255 | 0.20906 | 0 | 0.6292
555 | 0.090466 | 0 | 0.42524 | 0.14856 | 0 | 0.50272 | 0.22859 | 0 | 0.62912
556 | 0.11222 | 0 | 0.42525 | 0.15891 | 0 | 0.50289 | 0.25949 | 0 | 0.62903
557 | 0.1255 | 0 | 0.42527 | 0.1815 | 0 | 0.50306 | 0.26646 | 0 | 0.62895
558 | 0.13983 | 0 | 0.42529 | 0.20229 | 0 | 0.50323 | 0.26131 | 0 | 0.62887
559 | 0.097497 | 0 | 0.42531 | 0.21296 | 0 | 0.5034 | 0.17483 | 0 | 0.62878
560 | 0.10444 | 0.011917 | 0.42533 | 0.21628 | 0.011685 | 0.50356 | 0.17093 | 0 | 0.6287
561 | 0.11326 | 0.03096 | 0.42535 | 0.20416 | 0.12573 | 0.50373 | 0.14828 | 0.038913 | 0.62861
562 | 0.13322 | 0.058267 | 0.42537 | 0.19211 | 0.36884 | 0.5039 | 0.14959 | 0.064527 | 0.62853
563 | 0.15521 | 0.079377 | 0.42539 | 0.20779 | 0.51607 | 0.50406 | 0.14784 | 0.10246 | 0.62844
564 | 0.19688 | 0.092301 | 0.42541 | 0.21942 | 0.57667 | 0.50423 | 0.16072 | 0.11994 | 0.62835
565 | 0.18042 | 0.10775 | 0.42543 | 0.22846 | 0.58777 | 0.50439 | 0.19515 | 0.13989 | 0.62827
566 | 0.22984 | 0.082856 | 0.42544 | 0.2288 | 0.56969 | 0.50456 | 0.21268 | 0.085954 | 0.62818
567 | 0.27906 | 0.050664 | 0.42546 | 0.22116 | 0.5325 | 0.50472 | 0.24513 | 0.024382 | 0.6281
568 | 0.31225 | 0.0092025 | 0.42548 | 0.22288 | 0.44078 | 0.50489 | 0.27376 | 0.00049257 | 0.62801
569 | 0.36318 | 0.0009031 | 0.4255 | 0.22442 | 0.25276 | 0.50505 | 0.31138 | 0 | 0.62792
570 | 0.42023 | 0 | 0.42552 | 0.22833 | 0.067248 | 0.50521 | 0.34643 | 0 | 0.62783
571 | 0.43624 | 0 | 0.42554 | 0.24674 | 0.004114 | 0.50537 | 0.41026 | 0 | 0.62775
572 | 0.47089 | 0 | 0.42556 | 0.25838 | 0 | 0.50553 | 0.44922 | 0 | 0.62766
573 | 0.49752 | 0 | 0.42558 | 0.24696 | 0 | 0.5057 | 0.49787 | 0 | 0.62757
574 | 0.50673 | 0 | 0.4256 | 0.21471 | 0 | 0.50586 | 0.54479 | 0 | 0.62748
575 | 0.50781 | 0 | 0.42561 | 0.17988 | 0 | 0.50602 | 0.58484 | 0 | 0.6274
576 | 0.50934 | 0 | 0.42563 | 0.14628 | 0 | 0.50618 | 0.61474 | 0 | 0.62731
577 | 0.54087 | 0 | 0.42565 | 0.12223 | 0 | 0.50633 | 0.61716 | 0 | 0.62722
578 | 0.52739 | 0 | 0.42567 | 0.10795 | 0 | 0.50649 | 0.65102 | 0 | 0.62713
579 | 0.51597 | 0 | 0.42569 | 0.10741 | 0 | 0.50665 | 0.70211 | 0 | 0.62704
580 | 0.4967 | 0 | 0.42571 | 0.11449 | 0 | 0.50681 | 0.74494 | 0 | 0.62695
581 | 0.45775 | 0 | 0.42573 | 0.1196 | 0 | 0.50697 | 0.77212 | 0 | 0.62686
582 | 0.40562 | 0 | 0.42575 | 0.11741 | 0 | 0.50712 | 0.79179 | 0 | 0.62677
583 | 0.46396 | 0 | 0.42577 | 0.12174 | 0 | 0.50728 | 0.81273 | 0 | 0.62668
584 | 0.39913 | 0.02582 | 0.42578 | 0.13154 | 0.010351 | 0.50743 | 0.82085 | 0 | 0.62659
585 | 0.33262 | 0.045267 | 0.4258 | 0.12546 | 0.11304 | 0.50759 | 0.83646 | 0.051967 | 0.6265
586 | 0.2548 | 0.07584 | 0.42582 | 0.14671 | 0.34621 | 0.50774 | 0.85105 | 0.063788 | 0.62641
587 | 0.19593 | 0.096607 | 0.42584 | 0.19071 | 0.503 | 0.5079 | 0.8614 | 0.086447 | 0.62632
588 | 0.14562 | 0.10286 | 0.42586 | 0.20333 | 0.56155 | 0.50805 | 0.87467 | 0.090141 | 0.62623
589 | 0.12631 | 0.13766 | 0.42588 | 0.21626 | 0.56933 | 0.5082 | 0.88668 | 0.069207 | 0.62614
590 | 0.076569 | 0.098317 | 0.4259 | 0.25287 | 0.55553 | 0.50836 | 0.89034 | 0.042361 | 0.62605
591 | 0.065567 | 0.049506 | 0.42592 | 0.29359 | 0.50682 | 0.50851 | 0.89306 | 0.013792 | 0.62596
592 | 0.059928 | 0.009232 | 0.42594 | 0.33579 | 0.40769 | 0.50866 | 0.90237 | 0.0012314 | 0.62586
593 | 0.066477 | 0.00012291 | 0.42596 | 0.34771 | 0.22767 | 0.50881 | 0.90415 | 0 | 0.62577
594 | 0.068156 | 0 | 0.42597 | 0.32961 | 0.063611 | 0.50896 | 0.90094 | 0 | 0.62568
595 | 0.052538 | 0 | 0.42599 | 0.34537 | 0.0045966 | 0.50911 | 0.89142 | 0 | 0.62559
596 | 0.033709 | 0 | 0.42601 | 0.37547 | 0 | 0.50926 | 0.86819 | 0 | 0.6255
597 | 0.01915 | 0 | 0.42603 | 0.406 | 0 | 0.50941 | 0.84344 | 0 | 0.6254
598 | 0.026776 | 0 | 0.42605 | 0.38934 | 0 | 0.50956 | 0.8283 | 0 | 0.62531
599 | 0.053185 | 0 | 0.42607 | 0.33909 | 0 | 0.5097 | 0.81148 | 0 | 0.62522
600 | 0.099114 | 0 | 0.42609 | 0.29448 | 0 | 0.50985 | 0.78056 | 0 | 0.62512
601 | 0.14466 | 0 | 0.42611 | 0.26902 | 0 | 0.51 | 0.79562 | 0 | 0.62503
602 | 0.22288 | 0 | 0.42613 | 0.24859 | 0 | 0.51014 | 0.77634 | 0 | 0.62494
603 | 0.3242 | 0 | 0.42614 | 0.21663 | 0 | 0.51029 | 0.77546 | 0 | 0.62484
604 | 0.4072 | 0 | 0.42616 | 0.19396 | 0 | 0.51043 | 0.76596 | 0 | 0.62475
605 | 0.47299 | 0 | 0.42618 | 0.17703 | 0 | 0.51058 | 0.76596 | 0 | 0.62465
606 | 0.53125 | 0 | 0.4262 | 0.158 | 0 | 0.51072 | 0.76514 | 0 | 0.62456
607 | 0.60357 | 0 | 0.42622 | 0.14906 | 0 | 0.51087 | 0.75867 | 0 | 0.62446
608 | 0.66662 | 0.057645 | 0.42624 | 0.14026 | 0.010594 | 0.51101 | 0.77457 | 0 | 0.62437
609 | 0.7234 | 0.11606 | 0.42626 | 0.12598 | 0.11133 | 0.51115 | 0.7926 | 0.050735 | 0.62427
610 | 0.75119 | 0.18045 | 0.42628 | 0.11104 | 0.30998 | 0.51129 | 0.80723 | 0.048026 | 0.62418
611 | 0.774 | 0.22601 | 0.42629 | 0.10181 | 0.45584 | 0.51143 | 0.82647 | 0.07561 | 0.62408
612 | 0.78765 | 0.23893 | 0.42631 | 0.10173 | 0.52518 | 0.51158 | 0.8414 | 0.083984 | 0.62399
613 | 0.82887 | 0.21588 | 0.42633 | 0.11256 | 0.53248 | 0.51172 | 0.83995 | 0.073394 | 0.62389
614 | 0.84257 | 0.16619 | 0.42635 | 0.11807 | 0.51666 | 0.51186 | 0.84757 | 0.039406 | 0.62379
615 | 0.84886 | 0.09483 | 0.42637 | 0.12004 | 0.48382 | 0.51199 | 0.85764 | 0.012314 | 0.6237
616 | 0.85711 | 0.021149 | 0.42639 | 0.12937 | 0.4145 | 0.51213 | 0.86646 | 0.001724 | 0.6236
617 | 0.86279 | 0.0015533 | 0.42641 | 0.13739 | 0.24605 | 0.51227 | 0.87525 | 0 | 0.6235
618 | 0.86101 | 0 | 0.42643 | 0.13598 | 0.072148 | 0.51241 | 0.87863 | 0 | 0.6234
619 | 0.86699 | 0 | 0.42645 | 0.13951 | 0.0052084 | 0.51255 | 0.86689 | 0 | 0.62331
620 | 0.84638 | 0 | 0.42646 | 0.15127 | 0 | 0.51268 | 0.87187 | 0 | 0.62321
621 | 0.82214 | 0 | 0.42648 | 0.15762 | 0 | 0.51282 | 0.87388 | 0 | 0.62311
622 | 0.79721 | 0 | 0.4265 | 0.13503 | 0 | 0.51295 | 0.87467 | 0 | 0.62301
623 | 0.79553 | 0 | 0.42652 | 0.11119 | 0 | 0.51309 | 0.87547 | 0 | 0.62292
624 | 0.80236 | 0 | 0.42654 | 0.096933 | 0 | 0.51322 | 0.87424 | 0 | 0.62282
625 | 0.84236 | 0 | 0.42656 | 0.094021 | 0 | 0.51336 | 0.87006 | 0 | 0.62272
626 | 0.83363 | 0 | 0.42658 | 0.10049 | 0 | 0.51349 | 0.871 | 0 | 0.62262
627 | 0.83119 | 0 | 0.4266 | 0.10936 | 0 | 0.51362 | 0.87439 | 0 | 0.62252
628 | 0.81736 | 0 | 0.42661 | 0.11471 | 0 | 0.51376 | 0.87993 | 0 | 0.62242
629 | 0.8032 | 0 | 0.42663 | 0.1316 | 0 | 0.51389 | 0.88668 | 0 | 0.62232
630 | 0.79983 | 0 | 0.42665 | 0.14651 | 0 | 0.51402 | 0.88926 | 0 | 0.62222
631 | 0.85089 | 0 | 0.42667 | 0.16481 | 0 | 0.51415 | 0.87403 | 0 | 0.62212
632 | 0.84812 | 0.022467 | 0.42669 | 0.18092 | 0.011458 | 0.51428 | 0.85518 | 0 | 0.62202
633 | 0.82281 | 0.030168 | 0.42671 | 0.18638 | 0.10099 | 0.51441 | 0.84169 | 0.059602 | 0.62192
634 | 0.7928 | 0.061218 | 0.42673 | 0.19062 | 0.28303 | 0.51454 | 0.80826 | 0.057139 | 0.62182
635 | 0.77427 | 0.084705 | 0.42675 | 0.20702 | 0.41491 | 0.51467 | 0.77531 | 0.067483 | 0.62172
636 | 0.75153 | 0.09786 | 0.42676 | 0.23116 | 0.47734 | 0.51479 | 0.73558 | 0.075118 | 0.62162
637 | 0.65784 | 0.10773 | 0.42678 | 0.25209 | 0.48387 | 0.51492 | 0.69223 | 0.074379 | 0.62152
638 | 0.64658 | 0.08146 | 0.4268 | 0.26714 | 0.45364 | 0.51505 | 0.64414 | 0.046302 | 0.62141
639 | 0.60804 | 0.048142 | 0.42682 | 0.28406 | 0.39265 | 0.51517 | 0.58958 | 0.014038 | 0.62131
640 | 0.54428 | 0.0085498 | 0.42684 | 0.30288 | 0.28501 | 0.5153 | 0.548 | 0.0044332 | 0.62121
641 | 0.49414 | 0.00013003 | 0.42686 | 0.34564 | 0.12811 | 0.51543 | 0.5037 | 0 | 0.62111
642 | 0.46902 | 0 | 0.42688 | 0.41166 | 0.027084 | 0.51555 | 0.45787 | 0 | 0.62101
643 | 0.65486 | 0 | 0.42689 | 0.46899 | 0.0015665 | 0.51567 | 0.37928 | 0 | 0.6209
644 | 0.641 | 0 | 0.42691 | 0.50516 | 0 | 0.5158 | 0.35971 | 0 | 0.6208
645 | 0.59619 | 0 | 0.42693 | 0.51533 | 0 | 0.51592 | 0.34446 | 0 | 0.6207
646 | 0.5236 | 0 | 0.42695 | 0.47769 | 0 | 0.51604 | 0.33214 | 0 | 0.62059
647 | 0.4808 | 0 | 0.42697 | 0.43303 | 0 | 0.51616 | 0.31394 | 0 | 0.62049
648 | 0.45404 | 0 | 0.42699 | 0.38819 | 0 | 0.51629 | 0.29587 | 0 | 0.62039
649 | 0.69133 | 0 | 0.42701 | 0.3257 | 0 | 0.51641 | 0.29476 | 0 | 0.62028
650 | 0.69787 | 0 | 0.42703 | 0.26862 | 0 | 0.51653 | 0.28683 | 0 | 0.62018
651 | 0.71889 | 0 | 0.42704 | 0.22914 | 0 | 0.51665 | 0.28936 | 0 | 0.62008
652 | 0.73688 | 0 | 0.42706 | 0.22297 | 0 | 0.51677 | 0.28168 | 0 | 0.61997
653 | 0.77721 | 0 | 0.42708 | 0.22806 | 0 | 0.51688 | 0.26684 | 0 | 0.61987
654 | 0.81387 | 0 | 0.4271 | 0.2331 | 0 | 0.517 | 0.25411 | 0 | 0.61976
655 | 0.85662 | 0 | 0.42712 | 0.24899 | 0 | 0.51712 | 0.22146 | 0 | 0.61966
656 | 0.86635 | 0.021863 | 0.42714 | 0.26356 | 0.0091668 | 0.51724 | 0.21528 | 0 | 0.61955
657 | 0.88799 | 0.019934 | 0.42715 | 0.26873 | 0.09959 | 0.51735 | 0.22701 | 0.0061572 | 0.61944
658 | 0.89703 | 0.051377 | 0.42717 | 0.29138 | 0.29049 | 0.51747 | 0.22424 | 0.016255 | 0.61934
659 | 0.91721 | 0.076237 | 0.42719 | 0.34735 | 0.43836 | 0.51758 | 0.22275 | 0.030786 | 0.61923
660 | 0.93601 | 0.08393 | 0.42721 | 0.38065 | 0.49782 | 0.5177 | 0.22869 | 0.053937 | 0.61913
661 | 0.93852 | 0.10127 | 0.42723 | 0.39396 | 0.51185 | 0.51781 | 0.32416 | 0.055415 | 0.61902
662 | 0.94416 | 0.066624 | 0.42725 | 0.39768 | 0.49562 | 0.51792 | 0.34348 | 0.035958 | 0.61891
663 | 0.95275 | 0.034909 | 0.42727 | 0.40947 | 0.44378 | 0.51804 | 0.35072 | 0.012807 | 0.61881
664 | 0.95661 | 0.0080686 | 0.42728 | 0.4113 | 0.37057 | 0.51815 | 0.34858 | 0 | 0.6187
665 | 0.95788 | 0 | 0.4273 | 0.39264 | 0.20904 | 0.51826 | 0.3267 | 0 | 0.61859
666 | 0.9541 | 0 | 0.42732 | 0.35738 | 0.060642 | 0.51837 | 0.32416 | 0 | 0.61848
667 | 0.94709 | 0 | 0.42734 | 0.34163 | 0.0047311 | 0.51848 | 0.39062 | 0 | 0.61838
668 | 0.93767 | 0 | 0.42736 | 0.35258 | 0 | 0.51859 | 0.39175 | 0 | 0.61827
669 | 0.92441 | 0 | 0.42738 | 0.36674 | 0 | 0.5187 | 0.4031 | 0 | 0.61816
670 | 0.9148 | 0 | 0.42739 | 0.38662 | 0 | 0.51881 | 0.40146 | 0 | 0.61805
671 | 0.91176 | 0 | 0.42741 | 0.42335 | 0 | 0.51892 | 0.42669 | 0 | 0.61794
672 | 0.90574 | 0 | 0.42743 | 0.44925 | 0 | 0.51903 | 0.47007 | 0 | 0.61783
673 | 0.90399 | 0 | 0.42745 | 0.46478 | 0 | 0.51913 | 0.53487 | 0 | 0.61772
674 | 0.90139 | 0 | 0.42747 | 0.46689 | 0 | 0.51924 | 0.57175 | 0 | 0.61762
675 | 0.89105 | 0 | 0.42749 | 0.45381 | 0 | 0.51935 | 0.59306 | 0 | 0.61751
676 | 0.86684 | 0 | 0.4275 | 0.41513 | 0 | 0.51945 | 0.61606 | 0 | 0.6174
677 | 0.84393 | 0 | 0.42752 | 0.37342 | 0 | 0.51956 | 0.63119 | 0 | 0.61729
678 | 0.79136 | 0 | 0.42754 | 0.34123 | 0 | 0.51966 | 0.62192 | 0 | 0.61718
679 | 0.74757 | 0 | 0.42756 | 0.30957 | 0 | 0.51976 | 0.60565 | 0 | 0.61707
680 | 0.64354 | 0.017785 | 0.42758 | 0.28352 | 0.0078429 | 0.51987 | 0.5812 | 0 | 0.61696
681 | 0.56087 | 0.015039 | 0.4276 | 0.2811 | 0.087554 | 0.51997 | 0.56418 | 0.074379 | 0.61684
682 | 0.47735 | 0.037457 | 0.42761 | 0.29011 | 0.2658 | 0.52007 | 0.55113 | 0.057139 | 0.61673
683 | 0.39346 | 0.058035 | 0.42763 | 0.29521 | 0.40591 | 0.52017 | 0.54269 | 0.061326 | 0.61662
684 | 0.3231 | 0.068163 | 0.42765 | 0.3045 | 0.46679 | 0.52027 | 0.52677 | 0.061079 | 0.61651
685 | 0.30141 | 0.076688 | 0.42767 | 0.33698 | 0.49004 | 0.52037 | 0.5364 | 0.067975 | 0.6164
686 | 0.26919 | 0.064021 | 0.42769 | 0.39028 | 0.49193 | 0.52047 | 0.52214 | 0.038667 | 0.61629
687 | 0.24301 | 0.03915 | 0.4277 | 0.45097 | 0.47258 | 0.52057 | 0.51531 | 0.0066498 | 0.61618
688 | 0.20932 | 0.0083806 | 0.42772 | 0.51097 | 0.41008 | 0.52067 | 0.50091 | 0 | 0.61606
689 | 0.18359 | 0 | 0.42774 | 0.56216 | 0.25184 | 0.52077 | 0.4754 | 0 | 0.61595
690 | 0.17139 | 0 | 0.42776 | 0.57449 | 0.07369 | 0.52087 | 0.43723 | 0 | 0.61584
691 | 0.19924 | 0 | 0.42778 | 0.54713 | 0.0058835 | 0.52096 | 0.42396 | 0 | 0.61572
692 | 0.22892 | 0 | 0.42779 | 0.53802 | 0 | 0.52106 | 0.3819 | 0 | 0.61561
693 | 0.2795 | 0 | 0.42781 | 0.51865 | 0 | 0.52115 | 0.34509 | 0 | 0.6155
694 | 0.31647 | 0 | 0.42783 | 0.48 | 0 | 0.52125 | 0.3207 | 0 | 0.61538
695 | 0.34152 | 0 | 0.42785 | 0.43721 | 0 | 0.52134 | 0.30245 | 0 | 0.61527
696 | 0.39122 | 0 | 0.42787 | 0.39503 | 0 | 0.52144 | 0.28833 | 0 | 0.61516
697 | 0.50865 | 0 | 0.42788 | 0.35835 | 0 | 0.52153 | 0.31587 | 0 | 0.61504
698 | 0.54583 | 0 | 0.4279 | 0.33004 | 0 | 0.52162 | 0.31532 | 0 | 0.61493
699 | 0.58294 | 0 | 0.42792 | 0.30681 | 0 | 0.52171 | 0.30945 | 0 | 0.61481
700 | 0.61937 | 0 | 0.42794 | 0.29017 | 0 | 0.52181 | 0.31165 | 0 | 0.6147
701 | 0.62948 | 0 | 0.42796 | 0.27659 | 0 | 0.5219 | 0.32443 | 0 | 0.61458
702 | 0.63152 | 0 | 0.42797 | 0.26667 | 0 | 0.52199 | 0.35375 | 0 | 0.61447
703 | 0.64627 | 0 | 0.42799 | 0.257 | 0 | 0.52208 | 0.37084 | 0 | 0.61435
704 | 0.62208 | 0.072278 | 0.42801 | 0.25013 | 0.016443 | 0.52217 | 0.38295 | 0 | 0.61424
705 | 0.59828 | 0.064609 | 0.42803 | 0.22409 | 0.16878 | 0.52225 | 0.41052 | 0.052952 | 0.61412
706 | 0.5795 | 0.10146 | 0.42804 | 0.21958 | 0.4422 | 0.52234 | 0.46214 | 0.04778 | 0.614
707 | 0.54626 | 0.12522 | 0.42806 | 0.22784 | 0.58917 | 0.52243 | 0.52669 | 0.060833 | 0.61389
708 | 0.50451 | 0.13113 | 0.42808 | 0.21627 | 0.64604 | 0.52252 | 0.58056 | 0.064774 | 0.61377
709 | 0.50303 | 0.15627 | 0.4281 | 0.21174 | 0.65519 | 0.5226 | 0.61004 | 0.053691 | 0.61365
710 | 0.47411 | 0.11791 | 0.42812 | 0.21314 | 0.64073 | 0.52269 | 0.62325 | 0.035958 | 0.61354
711 | 0.44501 | 0.07216 | 0.42813 | 0.22177 | 0.60346 | 0.52277 | 0.6322 | 0.011822 | 0.61342
712 | 0.42023 | 0.020525 | 0.42815 | 0.25938 | 0.51825 | 0.52286 | 0.64244 | 0.0014777 | 0.6133
713 | 0.40268 | 0.00018194 | 0.42817 | 0.30093 | 0.31296 | 0.52294 | 0.6477 | 0 | 0.61319
714 | 0.41222 | 0 | 0.42819 | 0.32728 | 0.09335 | 0.52302 | 0.65294 | 0 | 0.61307
715 | 0.48184 | 0 | 0.4282 | 0.33947 | 0.0072601 | 0.5231 | 0.68919 | 0 | 0.61295
716 | 0.51025 | 0 | 0.42822 | 0.35466 | 0 | 0.52319 | 0.66817 | 0 | 0.61283
717 | 0.51775 | 0 | 0.42824 | 0.34586 | 0 | 0.52327 | 0.63585 | 0 | 0.61271
718 | 0.51025 | 0 | 0.42826 | 0.3066 | 0 | 0.52335 | 0.59219 | 0 | 0.61259
719 | 0.52054 | 0 | 0.42827 | 0.26387 | 0 | 0.52343 | 0.55378 | 0 | 0.61247
720 | 0.55679 | 0 | 0.42829 | 0.22831 | 0 | 0.52351 | 0.51286 | 0 | 0.61236
721 | 0.5799 | 0 | 0.42831 | 0.1995 | 0 | 0.52359 | 0.52377 | 0 | 0.61224
722 | 0.56363 | 0 | 0.42833 | 0.17729 | 0 | 0.52366 | 0.49013 | 0 | 0.61212
723 | 0.57404 | 0 | 0.42834 | 0.16495 | 0 | 0.52374 | 0.46281 | 0 | 0.612
724 | 0.58595 | 0 | 0.42836 | 0.16821 | 0 | 0.52382 | 0.44197 | 0 | 0.61188
725 | 0.59951 | 0 | 0.42838 | 0.1667 | 0 | 0.52389 | 0.41447 | 0 | 0.61176
726 | 0.62092 | 0 | 0.4284 | 0.15912 | 0 | 0.52397 | 0.39861 | 0 | 0.61164
727 | 0.66643 | 0 | 0.42841 | 0.15103 | 0 | 0.52404 | 0.35491 | 0 | 0.61152
728 | 0.68316 | 0.089151 | 0.42843 | 0.14286 | 0.016883 | 0.52412 | 0.32879 | 0 | 0.61139
729 | 0.71071 | 0.11299 | 0.42845 | 0.12118 | 0.1601 | 0.52419 | 0.33385 | 0.0019703 | 0.61127
730 | 0.73283 | 0.16427 | 0.42847 | 0.094551 | 0.41492 | 0.52427 | 0.35802 | 0.012807 | 0.61115
731 | 0.7671 | 0.19487 | 0.42848 | 0.092955 | 0.55969 | 0.52434 | 0.37427 | 0.015516 | 0.61103
732 | 0.79432 | 0.20053 | 0.42851 | 0.087622 | 0.61182 | 0.52441 | 0.38644 | 0.020934 | 0.6109
733 | 0.82069 | 0.19464 | 0.42854 | 0.087472 | 0.60648 | 0.52448 | 0.45099 | 0.055415 | 0.61077
734 | 0.83884 | 0.14486 | 0.42856 | 0.098544 | 0.57885 | 0.52455 | 0.45771 | 0.04778 | 0.61064
735 | 0.84485 | 0.085967 | 0.42859 | 0.11731 | 0.53072 | 0.52462 | 0.46924 | 0.020934 | 0.61051
736 | 0.85078 | 0.021392 | 0.42862 | 0.15879 | 0.43444 | 0.52469 | 0.47606 | 0.0083738 | 0.61038
737 | 0.8551 | 0.00063744 | 0.42864 | 0.21206 | 0.23175 | 0.52476 | 0.46665 | 0 | 0.61024
738 | 0.86249 | 0 | 0.42867 | 0.26103 | 0.054318 | 0.52483 | 0.45628 | 0 | 0.61011
739 | 0.85087 | 0 | 0.42869 | 0.30685 | 0.003431 | 0.5249 | 0.46173 | 0 | 0.60998
740 | 0.84385 | 0 | 0.42872 | 0.3314 | 0 | 0.52496 | 0.43901 | 0 | 0.60985
741 | 0.83134 | 0 | 0.42875 | 0.33485 | 0 | 0.52503 | 0.42192 | 0 | 0.60972
742 | 0.79711 | 0 | 0.42877 | 0.29015 | 0 | 0.5251 | 0.4167 | 0 | 0.60958
743 | 0.76341 | 0 | 0.4288 | 0.24575 | 0 | 0.52516 | 0.39852 | 0 | 0.60945
744 | 0.72199 | 0 | 0.42883 | 0.21869 | 0 | 0.52523 | 0.39636 | 0 | 0.60932
745 | 0.74443 | 0 | 0.42885 | 0.19335 | 0 | 0.52529 | 0.4434 | 0 | 0.60918
746 | 0.68486 | 0 | 0.42888 | 0.17835 | 0 | 0.52535 | 0.4249 | 0 | 0.60905
747 | 0.601 | 0 | 0.4289 | 0.16294 | 0 | 0.52542 | 0.42899 | 0 | 0.60892
748 | 0.51058 | 0 | 0.42893 | 0.15496 | 0 | 0.52548 | 0.42251 | 0 | 0.60878
749 | 0.42212 | 0 | 0.42896 | 0.1528 | 0 | 0.52554 | 0.40897 | 0 | 0.60865
750 | 0.35067 | 0 | 0.42898 | 0.15215 | 0 | 0.52561 | 0.39774 | 0 | 0.60852
751 | 0.38986 | 0 | 0.42901 | 0.16219 | 0 | 0.52567 | 0.4329 | 0 | 0.60838
752 | 0.32221 | 0.022751 | 0.42903 | 0.18137 | 0.0085418 | 0.52573 | 0.41901 | 0 | 0.60825
753 | 0.23116 | 0.039578 | 0.42906 | 0.18113 | 0.08156 | 0.5258 | 0.41146 | 0.018718 | 0.60811
754 | 0.15205 | 0.072915 | 0.42909 | 0.15729 | 0.2529 | 0.52586 | 0.40647 | 0.034234 | 0.60798
755 | 0.092041 | 0.099136 | 0.42911 | 0.15244 | 0.39471 | 0.52592 | 0.405 | 0.049011 | 0.60784
756 | 0.064621 | 0.10921 | 0.42914 | 0.15855 | 0.46523 | 0.52599 | 0.40259 | 0.047533 | 0.60771
757 | 0.096545 | 0.13147 | 0.42916 | 0.15107 | 0.49065 | 0.52605 | 0.39575 | 0.052952 | 0.60757
758 | 0.073957 | 0.10354 | 0.42919 | 0.13979 | 0.48395 | 0.52611 | 0.40569 | 0.033003 | 0.60743
759 | 0.069201 | 0.064016 | 0.42922 | 0.14713 | 0.44409 | 0.52617 | 0.43061 | 0.010344 | 0.6073
760 | 0.078261 | 0.018004 | 0.42924 | 0.16905 | 0.36752 | 0.52624 | 0.46256 | 0.0022166 | 0.60716
761 | 0.096725 | 0.00040994 | 0.42927 | 0.22413 | 0.23135 | 0.5263 | 0.50583 | 0 | 0.60703
762 | 0.11747 | 0 | 0.42929 | 0.30815 | 0.072364 | 0.52636 | 0.55754 | 0 | 0.60689
763 | 0.1466 | 0 | 0.42932 | 0.3745 | 0.0067881 | 0.52643 | 0.63165 | 0 | 0.60675
764 | 0.14972 | 0 | 0.42934 | 0.39726 | 0 | 0.52649 | 0.66902 | 0 | 0.60661
765 | 0.14312 | 0 | 0.42937 | 0.38842 | 0 | 0.52655 | 0.7161 | 0 | 0.60648
766 | 0.1298 | 0 | 0.42939 | 0.34633 | 0 | 0.52661 | 0.74808 | 0 | 0.60634
767 | 0.13231 | 0 | 0.42942 | 0.30163 | 0 | 0.52668 | 0.78404 | 0 | 0.6062
768 | 0.13387 | 0 | 0.42945 | 0.27044 | 0 | 0.52674 | 0.81192 | 0 | 0.60606
769 | 0.15428 | 0 | 0.42947 | 0.24428 | 0 | 0.5268 | 0.85431 | 0 | 0.60593
770 | 0.14995 | 0 | 0.4295 | 0.23002 | 0 | 0.52686 | 0.86155 | 0 | 0.60579
771 | 0.13203 | 0 | 0.42952 | 0.22757 | 0 | 0.52693 | 0.86999 | 0 | 0.60565
772 | 0.11699 | 0 | 0.42955 | 0.2378 | 0 | 0.52699 | 0.86963 | 0 | 0.60551
773 | 0.11215 | 0 | 0.42957 | 0.25151 | 0 | 0.52705 | 0.85576 | 0 | 0.60537
774 | 0.11605 | 0 | 0.4296 | 0.25308 | 0 | 0.52711 | 0.83937 | 0 | 0.60523
775 | 0.15308 | 0 | 0.42962 | 0.2515 | 0 | 0.52718 | 0.79466 | 0 | 0.60509
776 | 0.15975 | 0.064869 | 0.42965 | 0.24374 | 0.01249 | 0.52724 | 0.81793 | 0 | 0.60495
777 | 0.16051 | 0.073442 | 0.42967 | 0.22849 | 0.11574 | 0.5273 | 0.83631 | 0.006896 | 0.60481
778 | 0.18909 | 0.11727 | 0.4297 | 0.22148 | 0.34457 | 0.52736 | 0.85959 | 0.011329 | 0.60467
779 | 0.23014 | 0.14947 | 0.42972 | 0.23406 | 0.49949 | 0.52742 | 0.88783 | 0.025368 | 0.60453
780 | 0.28218 | 0.16435 | 0.42975 | 0.25059 | 0.57658 | 0.52749 | 0.89228 | 0.028323 | 0.60439
781 | 0.44788 | 0.18458 | 0.42977 | 0.26281 | 0.60124 | 0.52755 | 0.88029 | 0.023151 | 0.60425
782 | 0.45362 | 0.13915 | 0.4298 | 0.27219 | 0.59303 | 0.52761 | 0.88891 | 0.020442 | 0.60411
783 | 0.46088 | 0.081095 | 0.42982 | 0.28369 | 0.55501 | 0.52767 | 0.89872 | 0.011083 | 0.60397
784 | 0.48162 | 0.021359 | 0.42985 | 0.29431 | 0.46568 | 0.52773 | 0.89242 | 0.00049257 | 0.60383
785 | 0.53839 | 0 | 0.42987 | 0.32655 | 0.29603 | 0.52779 | 0.89443 | 0 | 0.60369
786 | 0.59891 | 0 | 0.4299 | 0.3688 | 0.09305 | 0.52786 | 0.89858 | 0 | 0.60355
787 | 0.66832 | 0 | 0.42992 | 0.38294 | 0.0077216 | 0.52792 | 0.89936 | 0 | 0.6034
788 | 0.69301 | 0 | 0.42995 | 0.39763 | 0 | 0.52798 | 0.913 | 0 | 0.60326
789 | 0.69497 | 0 | 0.42997 | 0.39182 | 0 | 0.52804 | 0.90801 | 0 | 0.60312
790 | 0.6881 | 0 | 0.43 | 0.36826 | 0 | 0.5281 | 0.89793 | 0 | 0.60298
791 | 0.69041 | 0 | 0.43002 | 0.33185 | 0 | 0.52816 | 0.89414 | 0 | 0.60283
792 | 0.6995 | 0 | 0.43005 | 0.30223 | 0 | 0.52822 | 0.88955 | 0 | 0.60269
793 | 0.71743 | 0 | 0.43007 | 0.2847 | 0 | 0.52829 | 0.87957 | 0 | 0.60255
794 | 0.72533 | 0 | 0.43009 | 0.27404 | 0 | 0.52835 | 0.85916 | 0 | 0.60241
795 | 0.73749 | 0 | 0.43012 | 0.26749 | 0 | 0.52841 | 0.83944 | 0 | 0.60226
796 | 0.73345 | 0 | 0.43014 | 0.27365 | 0 | 0.52847 | 0.80422 | 0 | 0.60212
797 | 0.72806 | 0 | 0.43017 | 0.28116 | 0 | 0.52853 | 0.78625 | 0 | 0.60197
798 | 0.71966 | 0 | 0.43019 | 0.28197 | 0 | 0.52859 | 0.75226 | 0 | 0.60183
799 | 0.73355 | 0 | 0.43022 | 0.26691 | 0 | 0.52865 | 0.72905 | 0 | 0.60169
800 | 0.72964 | 0.033099 | 0.43024 | 0.24084 | 0.012798 | 0.52871 | 0.69831 | 0 | 0.60154
801 | 0.69752 | 0.070886 | 0.43027 | 0.19807 | 0.12872 | 0.52877 | 0.66579 | 0.040884 | 0.6014
802 | 0.66269 | 0.11438 | 0.43029 | 0.17641 | 0.37219 | 0.52884 | 0.62847 | 0.053198 | 0.60125
803 | 0.63635 | 0.13843 | 0.43031 | 0.17298 | 0.51576 | 0.5289 | 0.60392 | 0.084477 | 0.60111
804 | 0.6116 | 0.14346 | 0.43034 | 0.17263 | 0.58188 | 0.52896 | 0.58421 | 0.094574 | 0.60096
805 | 0.57139 | 0.16571 | 0.43036 | 0.18638 | 0.60461 | 0.52902 | 0.62909 | 0.091619 | 0.60082
806 | 0.52777 | 0.1197 | 0.43039 | 0.20074 | 0.59825 | 0.52908 | 0.56002 | 0.073147 | 0.60067
807 | 0.48402 | 0.076039 | 0.43041 | 0.22914 | 0.5682 | 0.52914 | 0.50796 | 0.035219 | 0.60053
808 | 0.45037 | 0.020366 | 0.43043 | 0.26463 | 0.50006 | 0.5292 | 0.47249 | 0.0012314 | 0.60038
809 | 0.42972 | 0.00040994 | 0.43046 | 0.30425 | 0.32582 | 0.52926 | 0.46131 | 0 | 0.60023
810 | 0.40409 | 0 | 0.43048 | 0.33835 | 0.096924 | 0.52932 | 0.4719 | 0 | 0.60009
811 | 0.35783 | 0 | 0.4305 | 0.36953 | 0.0072944 | 0.52938 | 0.51669 | 0 | 0.59994
812 | 0.32642 | 0 | 0.43053 | 0.41293 | 0 | 0.52944 | 0.55978 | 0 | 0.59979
813 | 0.30424 | 0 | 0.43055 | 0.42819 | 0 | 0.5295 | 0.61903 | 0 | 0.59965
814 | 0.29557 | 0 | 0.43058 | 0.41156 | 0 | 0.52956 | 0.6694 | 0 | 0.5995
815 | 0.28203 | 0 | 0.4306 | 0.3808 | 0 | 0.52962 | 0.70847 | 0 | 0.59935
816 | 0.22888 | 0 | 0.43062 | 0.35149 | 0 | 0.52968 | 0.74704 | 0 | 0.59921
817 | 0.34702 | 0 | 0.43065 | 0.32229 | 0 | 0.52974 | 0.74876 | 0 | 0.59906
818 | 0.31283 | 0 | 0.43067 | 0.29566 | 0 | 0.5298 | 0.7618 | 0 | 0.59891
819 | 0.26173 | 0 | 0.43069 | 0.27282 | 0 | 0.52986 | 0.78212 | 0 | 0.59876
820 | 0.20665 | 0 | 0.43072 | 0.24833 | 0 | 0.52992 | 0.79031 | 0 | 0.59861
821 | 0.15646 | 0 | 0.43074 | 0.22035 | 0 | 0.52998 | 0.79598 | 0 | 0.59846
822 | 0.1214 | 0 | 0.43076 | 0.19699 | 0 | 0.53004 | 0.79311 | 0 | 0.59832
823 | 0.18725 | 0 | 0.43078 | 0.18062 | 0 | 0.5301 | 0.77516 | 0 | 0.59817
824 | 0.19007 | 0.053617 | 0.43081 | 0.16909 | 0.019636 | 0.53016 | 0.7696 | 0 | 0.59802
825 | 0.20683 | 0.073536 | 0.43083 | 0.14943 | 0.17425 | 0.53022 | 0.77486 | 0.054183 | 0.59787
826 | 0.25343 | 0.12029 | 0.43085 | 0.13766 | 0.45227 | 0.53028 | 0.76247 | 0.050489 | 0.59772
827 | 0.28604 | 0.16697 | 0.43088 | 0.14424 | 0.596 | 0.53034 | 0.74651 | 0.05837 | 0.59757
828 | 0.29944 | 0.1972 | 0.4309 | 0.13275 | 0.65399 | 0.5304 | 0.72115 | 0.051474 | 0.59742
829 | 0.31229 | 0.23895 | 0.43092 | 0.11272 | 0.6697 | 0.53046 | 0.71278 | 0.062557 | 0.59727
830 | 0.31851 | 0.20217 | 0.43094 | 0.10121 | 0.66408 | 0.53052 | 0.70029 | 0.041623 | 0.59712
831 | 0.33063 | 0.14093 | 0.43097 | 0.10921 | 0.6311 | 0.53057 | 0.673 | 0.018964 | 0.59697
832 | 0.33537 | 0.05486 | 0.43099 | 0.14034 | 0.54737 | 0.53063 | 0.64939 | 0.00049257 | 0.59682
833 | 0.34075 | 0.0012357 | 0.43101 | 0.19424 | 0.35113 | 0.53069 | 0.61153 | 0 | 0.59667
834 | 0.34098 | 0 | 0.43104 | 0.25344 | 0.094946 | 0.53075 | 0.57683 | 0 | 0.59652
835 | 0.37535 | 0 | 0.43106 | 0.30915 | 0.0061815 | 0.53081 | 0.55618 | 0 | 0.59637
836 | 0.38758 | 0 | 0.43108 | 0.33627 | 0 | 0.53087 | 0.5484 | 0 | 0.59622
837 | 0.3933 | 0 | 0.4311 | 0.32121 | 0 | 0.53093 | 0.54479 | 0 | 0.59606
838 | 0.37765 | 0 | 0.43112 | 0.29987 | 0 | 0.53099 | 0.53616 | 0 | 0.59591
839 | 0.35344 | 0 | 0.43115 | 0.26778 | 0 | 0.53105 | 0.52141 | 0 | 0.59576
840 | 0.34513 | 0 | 0.43117 | 0.23091 | 0 | 0.5311 | 0.50902 | 0 | 0.59561
841 | 0.31109 | 0 | 0.43119 | 0.19901 | 0 | 0.53116 | 0.48873 | 0 | 0.59546
842 | 0.31427 | 0 | 0.43121 | 0.17361 | 0 | 0.53122 | 0.46022 | 0 | 0.5953
843 | 0.30588 | 0 | 0.43124 | 0.16118 | 0 | 0.53128 | 0.44019 | 0 | 0.59515
844 | 0.29503 | 0 | 0.43126 | 0.15591 | 0 | 0.53134 | 0.44509 | 0 | 0.595
845 | 0.27781 | 0 | 0.43128 | 0.15377 | 0 | 0.5314 | 0.45141 | 0 | 0.59485
846 | 0.25924 | 0 | 0.4313 | 0.15178 | 0 | 0.53146 | 0.46457 | 0 | 0.59469
847 | 0.22556 | 0 | 0.43132 | 0.14384 | 0 | 0.53151 | 0.50681 | 0 | 0.59454
848 | 0.23889 | 0.12702 | 0.43134 | 0.12414 | 0.013821 | 0.53157 | 0.48567 | 0 | 0.59439
849 | 0.25495 | 0.1697 | 0.43137 | 0.079462 | 0.11443 | 0.53163 | 0.47024 | 0.055168 | 0.59423
850 | 0.25943 | 0.21507 | 0.43139 | 0.045548 | 0.31543 | 0.53169 | 0.46005 | 0.083738 | 0.59408
851 | 0.26898 | 0.23417 | 0.43141 | 0.04051 | 0.4606 | 0.53175 | 0.44349 | 0.11009 | 0.59392
852 | 0.28203 | 0.22576 | 0.43143 | 0.041524 | 0.52432 | 0.5318 | 0.42038 | 0.11674 | 0.59377
853 | 0.25972 | 0.20727 | 0.43145 | 0.043426 | 0.53003 | 0.53186 | 0.46524 | 0.1096 | 0.59362
854 | 0.27283 | 0.15824 | 0.43147 | 0.047539 | 0.49444 | 0.53192 | 0.43672 | 0.081275 | 0.59346
855 | 0.3055 | 0.088659 | 0.43149 | 0.058678 | 0.44861 | 0.53198 | 0.40888 | 0.035219 | 0.59331
856 | 0.33027 | 0.023537 | 0.43152 | 0.082489 | 0.34441 | 0.53204 | 0.3847 | 0.0024629 | 0.59315
857 | 0.34924 | 0.00025141 | 0.43154 | 0.11062 | 0.18245 | 0.53209 | 0.35713 | 0 | 0.593
858 | 0.35496 | 0 | 0.43156 | 0.13591 | 0.05167 | 0.53215 | 0.33953 | 0 | 0.59284
859 | 0.41399 | 0 | 0.43158 | 0.14072 | 0.0051267 | 0.53221 | 0.30798 | 0 | 0.59269
860 | 0.41027 | 0 | 0.4316 | 0.11871 | 0 | 0.53227 | 0.28973 | 0 | 0.59253
861 | 0.39173 | 0 | 0.43162 | 0.086044 | 0 | 0.53232 | 0.27895 | 0 | 0.59237
862 | 0.35878 | 0 | 0.43164 | 0.058208 | 0 | 0.53238 | 0.26541 | 0 | 0.59222
863 | 0.33359 | 0 | 0.43166 | 0.041241 | 0 | 0.53244 | 0.25786 | 0 | 0.59206
864 | 0.31637 | 0 | 0.43168 | 0.038945 | 0 | 0.5325 | 0.24571 | 0 | 0.59191
865 | 0.3395 | 0 | 0.4317 | 0.04484 | 0 | 0.53255 | 0.23233 | 0 | 0.59175
866 | 0.31381 | 0 | 0.43172 | 0.052536 | 0 | 0.53261 | 0.21167 | 0 | 0.59159
867 | 0.28512 | 0 | 0.43174 | 0.050427 | 0 | 0.53267 | 0.18743 | 0 | 0.59144
868 | 0.25653 | 0 | 0.43176 | 0.044932 | 0 | 0.53272 | 0.19576 | 0 | 0.59128
869 | 0.21927 | 0 | 0.43178 | 0.044789 | 0 | 0.53278 | 0.20096 | 0 | 0.59112
870 | 0.19908 | 0 | 0.4318 | 0.053484 | 0 | 0.53284 | 0.22345 | 0 | 0.59096
871 | 0.21811 | 0 | 0.43183 | 0.066034 | 0 | 0.53289 | 0.23704 | 0 | 0.59081
872 | 0.18918 | 0.06074 | 0.43185 | 0.076992 | 0.012231 | 0.53295 | 0.22642 | 0 | 0.59065
873 | 0.15476 | 0.038696 | 0.43187 | 0.086081 | 0.1167 | 0.53301 | 0.21868 | 0.047041 | 0.59049
874 | 0.12857 | 0.062975 | 0.43189 | 0.11223 | 0.33848 | 0.53306 | 0.21328 | 0.061079 | 0.59033
875 | 0.10094 | 0.080758 | 0.43191 | 0.14311 | 0.49668 | 0.53312 | 0.19504 | 0.089649 | 0.59017
876 | 0.07843 | 0.085741 | 0.43192 | 0.17746 | 0.55836 | 0.53318 | 0.17462 | 0.10122 | 0.59002
877 | 0.065727 | 0.08785 | 0.43194 | 0.23314 | 0.5675 | 0.53323 | 0.17135 | 0.12191 | 0.58986
878 | 0.062537 | 0.070662 | 0.43196 | 0.28974 | 0.54812 | 0.53329 | 0.15469 | 0.084477 | 0.5897
879 | 0.057676 | 0.043178 | 0.43198 | 0.318 | 0.50113 | 0.53335 | 0.14653 | 0.031032 | 0.58954
880 | 0.051235 | 0.015042 | 0.432 | 0.31855 | 0.42895 | 0.5334 | 0.14467 | 0.003448 | 0.58938
881 | 0.046784 | 0.001254 | 0.43202 | 0.31387 | 0.27981 | 0.53346 | 0.151 | 0 | 0.58922
882 | 0.051258 | 0 | 0.43204 | 0.30624 | 0.088382 | 0.53351 | 0.15911 | 0 | 0.58906
883 | 0.052627 | 0 | 0.43206 | 0.28012 | 0.0082992 | 0.53357 | 0.16414 | 0 | 0.5889
884 | 0.057184 | 0 | 0.43208 | 0.28066 | 0 | 0.53363 | 0.16232 | 0 | 0.58874
885 | 0.054428 | 0 | 0.4321 | 0.2838 | 0 | 0.53368 | 0.1605 | 0 | 0.58858
886 | 0.050882 | 0 | 0.43212 | 0.2711 | 0 | 0.53374 | 0.16669 | 0 | 0.58842
887 | 0.049363 | 0 | 0.43214 | 0.2706 | 0 | 0.53379 | 0.16669 | 0 | 0.58826
888 | 0.044399 | 0 | 0.43216 | 0.2792 | 0 | 0.53385 | 0.17283 | 0 | 0.5881
889 | 0.068885 | 0 | 0.43218 | 0.27848 | 0 | 0.53391 | 0.19821 | 0 | 0.58794
890 | 0.05395 | 0 | 0.43219 | 0.26621 | 0 | 0.53396 | 0.19299 | 0 | 0.58778
891 | 0.044688 | 0 | 0.43221 | 0.2385 | 0 | 0.53402 | 0.1786 | 0 | 0.58762
892 | 0.034591 | 0 | 0.43223 | 0.20612 | 0 | 0.53407 | 0.17682 | 0 | 0.58746
893 | 0.027967 | 0 | 0.43225 | 0.1821 | 0 | 0.53413 | 0.17996 | 0 | 0.5873
894 | 0.022891 | 0 | 0.43227 | 0.16857 | 0 | 0.53418 | 0.18422 | 0 | 0.58714
895 | 0.050674 | 0 | 0.43229 | 0.16351 | 0 | 0.53424 | 0.18671 | 0 | 0.58697
896 | 0.045433 | 0.099968 | 0.43231 | 0.16213 | 0.019465 | 0.53429 | 0.18318 | 0 | 0.58681
897 | 0.037833 | 0.09173 | 0.43232 | 0.1742 | 0.17142 | 0.53435 | 0.19053 | 0.078319 | 0.58665
898 | 0.023331 | 0.13105 | 0.43234 | 0.20974 | 0.44739 | 0.5344 | 0.18526 | 0.090141 | 0.58649
899 | 0.013081 | 0.1539 | 0.43236 | 0.24446 | 0.58362 | 0.53446 | 0.1932 | 0.12117 | 0.58633
900 | 0.0061725 | 0.16354 | 0.43238 | 0.26931 | 0.63403 | 0.53451 | 0.18857 | 0.12708 | 0.58616
901 | 0.018698 | 0.17998 | 0.4324 | 0.30045 | 0.64812 | 0.53457 | 0.22918 | 0.12043 | 0.586
902 | 0.016047 | 0.13789 | 0.43241 | 0.32165 | 0.6572 | 0.53462 | 0.23106 | 0.081521 | 0.58584
903 | 0.013319 | 0.085252 | 0.43243 | 0.34012 | 0.63345 | 0.53468 | 0.2386 | 0.032017 | 0.58568
904 | 0.016526 | 0.02345 | 0.43245 | 0.3813 | 0.55702 | 0.53473 | 0.25949 | 0.0061572 | 0.58551
905 | 0.032044 | 0.00032063 | 0.43247 | 0.40471 | 0.3721 | 0.53479 | 0.28158 | 0 | 0.58535
906 | 0.051276 | 0 | 0.43249 | 0.38206 | 0.11664 | 0.53484 | 0.30761 | 0 | 0.58519
907 | 0.094089 | 0 | 0.4325 | 0.32347 | 0.0099184 | 0.5349 | 0.33602 | 0 | 0.58502
908 | 0.10059 | 0 | 0.43252 | 0.29147 | 0 | 0.53495 | 0.34294 | 0 | 0.58486
909 | 0.10552 | 0 | 0.43254 | 0.26208 | 0 | 0.535 | 0.34715 | 0 | 0.5847
910 | 0.10359 | 0 | 0.43255 | 0.23713 | 0 | 0.53506 | 0.35286 | 0 | 0.58453
911 | 0.09937 | 0 | 0.43257 | 0.21951 | 0 | 0.53511 | 0.36122 | 0 | 0.58437
912 | 0.10208 | 0 | 0.43259 | 0.21525 | 0 | 0.53517 | 0.37366 | 0 | 0.5842
913 | 0.091342 | 0 | 0.43261 | 0.23298 | 0 | 0.53522 | 0.40371 | 0 | 0.58404
914 | 0.083153 | 0 | 0.43262 | 0.26098 | 0 | 0.53527 | 0.39167 | 0 | 0.58387
915 | 0.076666 | 0 | 0.43264 | 0.30106 | 0 | 0.53533 | 0.38662 | 0 | 0.58371
916 | 0.075265 | 0 | 0.43266 | 0.33947 | 0 | 0.53538 | 0.38662 | 0 | 0.58354
917 | 0.077114 | 0 | 0.43267 | 0.3722 | 0 | 0.53544 | 0.38304 | 0 | 0.58338
918 | 0.091256 | 0 | 0.43269 | 0.39762 | 0 | 0.53549 | 0.37682 | 0 | 0.58321
919 | 0.13938 | 0 | 0.43271 | 0.41514 | 2.6372e-06 | 0.53554 | 0.40267 | 0 | 0.58305
920 | 0.16999 | 0.063113 | 0.43272 | 0.42821 | 0.01793 | 0.5356 | 0.38949 | 0 | 0.58288
921 | 0.2059 | 0.061401 | 0.43274 | 0.41583 | 0.151 | 0.53565 | 0.37208 | 0.083245 | 0.58272
922 | 0.22376 | 0.092299 | 0.43275 | 0.45624 | 0.39335 | 0.5357 | 0.36015 | 0.086939 | 0.58255
923 | 0.23839 | 0.11336 | 0.43277 | 0.55239 | 0.52868 | 0.53576 | 0.34778 | 0.11699 | 0.58238
924 | 0.28158 | 0.1172 | 0.43279 | 0.62498 | 0.58359 | 0.53581 | 0.33159 | 0.12339 | 0.58222
925 | 0.3806 | 0.10824 | 0.4328 | 0.67911 | 0.59985 | 0.53586 | 0.34688 | 0.11354 | 0.58205
926 | 0.41369 | 0.073267 | 0.43282 | 0.71257 | 0.58698 | 0.53592 | 0.34706 | 0.080043 | 0.58189
927 | 0.43889 | 0.039529 | 0.43283 | 0.72679 | 0.54638 | 0.53597 | 0.34974 | 0.034234 | 0.58172
928 | 0.44802 | 0.015252 | 0.43285 | 0.71523 | 0.47795 | 0.53602 | 0.36059 | 0.0022166 | 0.58155
929 | 0.49703 | 0.0012367 | 0.43287 | 0.68823 | 0.32846 | 0.53607 | 0.36723 | 0.00024629 | 0.58139
930 | 0.58059 | 0 | 0.43288 | 0.65284 | 0.10783 | 0.53613 | 0.38208 | 0 | 0.58122
931 | 0.67911 | 0 | 0.4329 | 0.63029 | 0.0097153 | 0.53618 | 0.40267 | 0 | 0.58105
932 | 0.69721 | 0 | 0.43291 | 0.62965 | 0 | 0.53623 | 0.39358 | 0 | 0.58088
933 | 0.68812 | 0 | 0.43293 | 0.62547 | 0 | 0.53629 | 0.37884 | 0 | 0.58072
934 | 0.68061 | 0 | 0.43294 | 0.63384 | 0 | 0.53634 | 0.37322 | 0 | 0.58055
935 | 0.67205 | 0 | 0.43296 | 0.64041 | 0 | 0.53639 | 0.3712 | 0 | 0.58038
936 | 0.66006 | 0 | 0.43297 | 0.64809 | 0 | 0.53644 | 0.37629 | 0 | 0.58021
937 | 0.53662 | 0 | 0.43299 | 0.65208 | 0 | 0.53649 | 0.40051 | 0 | 0.58004
938 | 0.50923 | 0 | 0.433 | 0.65372 | 0 | 0.53655 | 0.40164 | 0 | 0.57988
939 | 0.49835 | 0 | 0.43302 | 0.65391 | 0 | 0.5366 | 0.39921 | 0 | 0.57971
940 | 0.48868 | 0 | 0.43303 | 0.63831 | 0 | 0.53665 | 0.39627 | 0 | 0.57954
941 | 0.48063 | 0 | 0.43305 | 0.62758 | 0 | 0.5367 | 0.39531 | 0 | 0.57937
942 | 0.47022 | 0 | 0.43306 | 0.61159 | 0 | 0.53676 | 0.39584 | 0 | 0.5792
943 | 0.41554 | 0 | 0.43307 | 0.57801 | 2.6372e-06 | 0.53681 | 0.4063 | 0 | 0.57903
944 | 0.38834 | 0.10028 | 0.43309 | 0.53541 | 0.021324 | 0.53686 | 0.39115 | 0 | 0.57886
945 | 0.37747 | 0.1124 | 0.4331 | 0.48394 | 0.16148 | 0.53691 | 0.36811 | 0.074133 | 0.57869
946 | 0.3553 | 0.1606 | 0.43312 | 0.50605 | 0.40223 | 0.53696 | 0.35046 | 0.096545 | 0.57852
947 | 0.33485 | 0.18635 | 0.43313 | 0.57048 | 0.54388 | 0.53701 | 0.32425 | 0.13373 | 0.57835
948 | 0.32338 | 0.18976 | 0.43314 | 0.60268 | 0.61677 | 0.53707 | 0.30724 | 0.14457 | 0.57818
949 | 0.2878 | 0.22692 | 0.43316 | 0.63532 | 0.63982 | 0.53712 | 0.29206 | 0.12881 | 0.57801
950 | 0.28157 | 0.18386 | 0.43317 | 0.66849 | 0.64399 | 0.53717 | 0.28449 | 0.097776 | 0.57784
951 | 0.27801 | 0.12408 | 0.43319 | 0.68578 | 0.62484 | 0.53722 | 0.27404 | 0.045317 | 0.57767
952 | 0.26703 | 0.049683 | 0.4332 | 0.66569 | 0.54955 | 0.53727 | 0.26959 | 0.003448 | 0.5775
953 | 0.25698 | 0.00025294 | 0.43321 | 0.61618 | 0.3711 | 0.53732 | 0.27952 | 0.00024629 | 0.57733
954 | 0.27211 | 0 | 0.43323 | 0.53791 | 0.12098 | 0.53737 | 0.29271 | 0 | 0.57716
955 | 0.31652 | 0 | 0.43324 | 0.50504 | 0.01048 | 0.53742 | 0.28608 | 0 | 0.57699
956 | 0.3228 | 0 | 0.43325 | 0.51205 | 0 | 0.53747 | 0.27121 | 0 | 0.57682
957 | 0.33011 | 0 | 0.43327 | 0.51359 | 0 | 0.53753 | 0.25055 | 0 | 0.57665
958 | 0.32578 | 0 | 0.43328 | 0.49574 | 0 | 0.53758 | 0.23684 | 0 | 0.57648
959 | 0.32911 | 0 | 0.43329 | 0.49165 | 0 | 0.53763 | 0.21548 | 0 | 0.57631
960 | 0.34028 | 0 | 0.4333 | 0.48943 | 0 | 0.53768 | 0.20015 | 0 | 0.57614
961 | 0.34071 | 0 | 0.43332 | 0.47429 | 0 | 0.53773 | 0.21107 | 0 | 0.57597
962 | 0.37988 | 0 | 0.43333 | 0.45517 | 0 | 0.53778 | 0.1976 | 0 | 0.57579
963 | 0.43016 | 0 | 0.43334 | 0.4377 | 0 | 0.53783 | 0.19474 | 0 | 0.57562
964 | 0.47026 | 0 | 0.43335 | 0.44637 | 0 | 0.53788 | 0.19954 | 0 | 0.57545
965 | 0.48798 | 0 | 0.43337 | 0.45878 | 0 | 0.53793 | 0.21017 | 0 | 0.57528
966 | 0.49849 | 0 | 0.43338 | 0.47117 | 0 | 0.53798 | 0.22236 | 0 | 0.57511
967 | 0.54813 | 0 | 0.43339 | 0.48211 | 2.6372e-06 | 0.53803 | 0.23312 | 0 | 0.57493
968 | 0.55322 | 0.099898 | 0.4334 | 0.48589 | 0.023415 | 0.53808 | 0.22464 | 0 | 0.57476
969 | 0.55782 | 0.1063 | 0.43341 | 0.46667 | 0.17759 | 0.53813 | 0.22355 | 0.06896 | 0.57459
970 | 0.55175 | 0.15237 | 0.43343 | 0.49621 | 0.44678 | 0.53818 | 0.21668 | 0.092358 | 0.57441
971 | 0.54727 | 0.18209 | 0.43344 | 0.5483 | 0.59113 | 0.53823 | 0.21388 | 0.12043 | 0.57424
972 | 0.54121 | 0.18825 | 0.43345 | 0.57827 | 0.65218 | 0.53828 | 0.21518 | 0.13053 | 0.57407
973 | 0.50428 | 0.20103 | 0.43346 | 0.61201 | 0.67046 | 0.53833 | 0.21408 | 0.13201 | 0.5739
974 | 0.50104 | 0.1532 | 0.43347 | 0.63933 | 0.67092 | 0.53838 | 0.20765 | 0.098022 | 0.57372
975 | 0.51863 | 0.10021 | 0.43348 | 0.64337 | 0.64626 | 0.53843 | 0.19525 | 0.049504 | 0.57355
976 | 0.53812 | 0.03884 | 0.43349 | 0.62515 | 0.56507 | 0.53848 | 0.19699 | 0.0056646 | 0.57338
977 | 0.5548 | 0.000456 | 0.4335 | 0.60113 | 0.3792 | 0.53852 | 0.19984 | 0.00024629 | 0.5732
978 | 0.57017 | 0 | 0.43351 | 0.56645 | 0.1225 | 0.53857 | 0.2033 | 0 | 0.57303
979 | 0.54493 | 0 | 0.43353 | 0.57015 | 0.010562 | 0.53862 | 0.19484 | 0 | 0.57285
980 | 0.54962 | 0 | 0.43354 | 0.58423 | 0 | 0.53867 | 0.18578 | 0 | 0.57268
981 | 0.55308 | 0 | 0.43355 | 0.58167 | 0 | 0.53872 | 0.18329 | 0 | 0.57251
982 | 0.56519 | 0 | 0.43356 | 0.5745 | 0 | 0.53877 | 0.18194 | 0 | 0.57233
983 | 0.56991 | 0 | 0.43357 | 0.55669 | 0 | 0.53882 | 0.17808 | 0 | 0.57216
984 | 0.56966 | 0 | 0.43358 | 0.52605 | 0 | 0.53887 | 0.18204 | 0 | 0.57198
985 | 0.56463 | 0 | 0.43359 | 0.48861 | 0 | 0.53892 | 0.18536 | 0 | 0.57181
986 | 0.56636 | 0 | 0.4336 | 0.4516 | 0 | 0.53896 | 0.20137 | 0 | 0.57163
987 | 0.58596 | 0 | 0.43361 | 0.41747 | 0 | 0.53901 | 0.20996 | 0 | 0.57146
988 | 0.60681 | 0 | 0.43362 | 0.37093 | 0 | 0.53906 | 0.22424 | 0 | 0.57128
989 | 0.63026 | 0 | 0.43363 | 0.32436 | 0 | 0.53911 | 0.23724 | 0 | 0.57111
990 | 0.65106 | 0 | 0.43364 | 0.28749 | 0 | 0.53916 | 0.25113 | 0 | 0.57093
991 | 0.65454 | 0 | 0.43365 | 0.25409 | 7.9115e-06 | 0.53921 | 0.27196 | 0 | 0.57076
992 | 0.68329 | 0.062646 | 0.43366 | 0.22343 | 0.027192 | 0.53925 | 0.28402 | 0 | 0.57058
993 | 0.71449 | 0.071394 | 0.43366 | 0.18394 | 0.19562 | 0.5393 | 0.2888 | 0.10024 | 0.5704
994 | 0.74975 | 0.10825 | 0.43367 | 0.14086 | 0.46917 | 0.53935 | 0.30069 | 0.133 | 0.57023
995 | 0.76197 | 0.12533 | 0.43368 | 0.11503 | 0.6068 | 0.5394 | 0.31193 | 0.17289 | 0.57005
996 | 0.76576 | 0.11779 | 0.43369 | 0.1186 | 0.66478 | 0.53945 | 0.31778 | 0.1857 | 0.56988
997 | 0.71948 | 0.094442 | 0.4337 | 0.15175 | 0.68402 | 0.53949 | 0.31349 | 0.18225 | 0.5697
998 | 0.71869 | 0.066181 | 0.43371 | 0.17259 | 0.68339 | 0.53954 | 0.32307 | 0.13644 | 0.56952
999 | 0.72923 | 0.040682 | 0.43372 | 0.17057 | 0.65606 | 0.53959 | 0.32888 | 0.071177 | 0.56935
1000 | 0.71304 | 0.015318 | 0.43373 | 0.18568 | 0.57457 | 0.53964 | 0.34043 | 0.0071423 | 0.56917
1001 | 0.69475 | 0.000114 | 0.43373 | 0.22362 | 0.39172 | 0.53968 | 0.34715 | 0.00049257 | 0.56899
1002 | 0.6736 | 0 | 0.43374 | 0.25951 | 0.12817 | 0.53973 | 0.35384 | 0 | 0.56882
1003 | 0.60494 | 0 | 0.43375 | 0.30993 | 0.010736 | 0.53978 | 0.34661 | 0 | 0.56864
1004 | 0.57705 | 0 | 0.43376 | 0.34224 | 0 | 0.53982 | 0.34608 | 0 | 0.56846
1005 | 0.5509 | 0 | 0.43377 | 0.34468 | 0 | 0.53987 | 0.34804 | 0 | 0.56829
1006 | 0.51907 | 0 | 0.43378 | 0.33156 | 0 | 0.53992 | 0.34903 | 0 | 0.56811
1007 | 0.46457 | 0 | 0.43378 | 0.30912 | 0 | 0.53996 | 0.35518 | 0 | 0.56793
1008 | 0.40949 | 0 | 0.43379 | 0.2803 | 0 | 0.54001 | 0.36546 | 0 | 0.56775
1009 | 0.30903 | 0 | 0.4338 | 0.24803 | 0 | 0.54006 | 0.4249 | 0 | 0.56758
1010 | 0.27809 | 0 | 0.43381 | 0.22353 | 0 | 0.5401 | 0.41995 | 0 | 0.5674
1011 | 0.24057 | 0 | 0.43381 | 0.20975 | 0 | 0.54015 | 0.41849 | 0 | 0.56722
1012 | 0.20623 | 0 | 0.43382 | 0.19787 | 0 | 0.5402 | 0.40948 | 0 | 0.56704
1013 | 0.1856 | 0 | 0.43383 | 0.19108 | 0 | 0.54024 | 0.41095 | 0 | 0.56686
1014 | 0.18655 | 0 | 0.43383 | 0.18629 | 0 | 0.54029 | 0.40742 | 0 | 0.56669
1015 | 0.21794 | 0 | 0.43384 | 0.18395 | 1.0549e-05 | 0.54034 | 0.4249 | 0 | 0.56651
1016 | 0.21489 | 0.027075 | 0.43385 | 0.18025 | 0.026348 | 0.54038 | 0.41755 | 0 | 0.56633
1017 | 0.21097 | 0.039213 | 0.43385 | 0.16097 | 0.18614 | 0.54043 | 0.41163 | 0.090634 | 0.56615
1018 | 0.2262 | 0.062039 | 0.43386 | 0.14643 | 0.45136 | 0.54047 | 0.40068 | 0.11477 | 0.56597
1019 | 0.23438 | 0.076016 | 0.43387 | 0.14232 | 0.59235 | 0.54052 | 0.39323 | 0.14383 | 0.56579
1020 | 0.23996 | 0.078182 | 0.43387 | 0.16012 | 0.64958 | 0.54057 | 0.38574 | 0.14974 | 0.56561
1021 | 0.33158 | 0.076313 | 0.43388 | 0.19006 | 0.66953 | 0.54061 | 0.39549 | 0.12536 | 0.56543
1022 | 0.35348 | 0.059679 | 0.43388 | 0.19431 | 0.67366 | 0.54066 | 0.37568 | 0.089156 | 0.56525
1023 | 0.36131 | 0.036518 | 0.43389 | 0.18548 | 0.64556 | 0.5407 | 0.36175 | 0.042115 | 0.56508
1024 | 0.38584 | 0.013531 | 0.4339 | 0.16567 | 0.55552 | 0.54075 | 0.34974 | 0.0029554 | 0.5649
1025 | 0.43953 | 0 | 0.4339 | 0.13315 | 0.36315 | 0.54079 | 0.34133 | 0.0022166 | 0.56472
1026 | 0.48664 | 0 | 0.43391 | 0.11391 | 0.11412 | 0.54084 | 0.33439 | 0 | 0.56454
1027 | 0.549 | 0 | 0.43391 | 0.11899 | 0.010369 | 0.54088 | 0.33971 | 0 | 0.56436
1028 | 0.54849 | 0 | 0.43392 | 0.12573 | 0 | 0.54093 | 0.3287 | 0 | 0.56418
1029 | 0.52075 | 0 | 0.43392 | 0.1286 | 0 | 0.54097 | 0.31074 | 0 | 0.564
1030 | 0.48333 | 0 | 0.43393 | 0.1315 | 0 | 0.54102 | 0.29949 | 0 | 0.56382
1031 | 0.43456 | 0 | 0.43393 | 0.12994 | 0 | 0.54106 | 0.28552 | 0 | 0.56364
1032 | 0.38251 | 0 | 0.43394 | 0.12627 | 0 | 0.54111 | 0.27565 | 0 | 0.56346
1033 | 0.41315 | 0 | 0.43394 | 0.12153 | 0 | 0.54115 | 0.2592 | 0 | 0.56328
1034 | 0.38613 | 0 | 0.43395 | 0.11591 | 0 | 0.5412 | 0.23851 | 0 | 0.5631
1035 | 0.36868 | 0 | 0.43395 | 0.11032 | 0 | 0.54124 | 0.22948 | 0 | 0.56292
1036 | 0.35835 | 0 | 0.43396 | 0.10883 | 0 | 0.54129 | 0.2278 | 0 | 0.56273
1037 | 0.35911 | 0 | 0.43396 | 0.10746 | 0 | 0.54133 | 0.2284 | 0 | 0.56255
1038 | 0.35852 | 0 | 0.43396 | 0.107 | 0 | 0.54137 | 0.22672 | 0 | 0.56237
1039 | 0.31178 | 0 | 0.43397 | 0.10757 | 1.3186e-05 | 0.54142 | 0.22968 | 0 | 0.56219
1040 | 0.30344 | 0.024585 | 0.43397 | 0.11112 | 0.026596 | 0.54146 | 0.22127 | 0 | 0.56201
1041 | 0.30077 | 0.030534 | 0.43397 | 0.11158 | 0.19125 | 0.54151 | 0.21918 | 0.098515 | 0.56183
1042 | 0.2954 | 0.051353 | 0.43398 | 0.085388 | 0.47904 | 0.54155 | 0.21708 | 0.13398 | 0.56165
1043 | 0.29856 | 0.064848 | 0.43398 | 0.068326 | 0.61882 | 0.54159 | 0.20613 | 0.16378 | 0.56147
1044 | 0.29236 | 0.068401 | 0.43398 | 0.081987 | 0.66986 | 0.54164 | 0.18846 | 0.17289 | 0.56129
1045 | 0.37791 | 0.069813 | 0.43399 | 0.10309 | 0.6852 | 0.54168 | 0.17787 | 0.18348 | 0.5611
1046 | 0.36662 | 0.061731 | 0.43399 | 0.092758 | 0.68527 | 0.54172 | 0.17251 | 0.12585 | 0.56092
1047 | 0.37397 | 0.042589 | 0.43399 | 0.072569 | 0.66138 | 0.54177 | 0.17072 | 0.065512 | 0.56074
1048 | 0.37488 | 0.014891 | 0.434 | 0.05574 | 0.58588 | 0.54181 | 0.17996 | 0.0071423 | 0.56056
1049 | 0.39264 | 0 | 0.434 | 0.047707 | 0.4061 | 0.54185 | 0.19678 | 0.00098515 | 0.56038
1050 | 0.39596 | 0 | 0.434 | 0.041743 | 0.13443 | 0.5419 | 0.21798 | 0 | 0.56019
1051 | 0.44252 | 0 | 0.434 | 0.03221 | 0.011116 | 0.54194 | 0.21628 | 0 | 0.56001
1052 | 0.39361 | 0 | 0.43401 | 0.045189 | 0 | 0.54198 | 0.2341 | 0 | 0.55983
1053 | 0.34567 | 0 | 0.43401 | 0.078132 | 0 | 0.54202 | 0.25776 | 0 | 0.55965
1054 | 0.31958 | 0 | 0.43401 | 0.11852 | 0 | 0.54207 | 0.27102 | 0 | 0.55947
1055 | 0.30315 | 0 | 0.43401 | 0.15521 | 0 | 0.54211 | 0.27933 | 0 | 0.55928
1056 | 0.27281 | 0 | 0.43401 | 0.19445 | 0 | 0.54215 | 0.28477 | 0 | 0.5591
1057 | 0.2147 | 0 | 0.43402 | 0.24051 | 0 | 0.5422 | 0.32716 | 0 | 0.55892
1058 | 0.1617 | 0 | 0.43402 | 0.28319 | 0 | 0.54224 | 0.33394 | 0 | 0.55873
1059 | 0.1161 | 0 | 0.43402 | 0.31872 | 0 | 0.54228 | 0.3526 | 0 | 0.55855
1060 | 0.08923 | 0 | 0.43402 | 0.32694 | 0 | 0.54232 | 0.37155 | 0 | 0.55837
1061 | 0.085088 | 0 | 0.43402 | 0.32153 | 0 | 0.54236 | 0.37866 | 0 | 0.55819
1062 | 0.09018 | 0 | 0.43402 | 0.31392 | 0 | 0.54241 | 0.37901 | 0 | 0.558
1063 | 0.10144 | 0 | 0.43402 | 0.30462 | 3.1646e-05 | 0.54245 | 0.39115 | 0 | 0.55782
1064 | 0.11451 | 0.080861 | 0.43402 | 0.28983 | 0.029394 | 0.54249 | 0.38853 | 0.006896 | 0.55764
1065 | 0.13453 | 0.085965 | 0.43402 | 0.24496 | 0.19708 | 0.54253 | 0.39001 | 0.073147 | 0.55745
1066 | 0.14344 | 0.13569 | 0.43402 | 0.21304 | 0.46099 | 0.54257 | 0.38792 | 0.10467 | 0.55727
1067 | 0.14252 | 0.16792 | 0.43403 | 0.21735 | 0.59464 | 0.54261 | 0.37928 | 0.12856 | 0.55708
1068 | 0.1456 | 0.17632 | 0.43403 | 0.23226 | 0.64961 | 0.54266 | 0.37005 | 0.133 | 0.5569
1069 | 0.17045 | 0.14408 | 0.43403 | 0.24 | 0.66839 | 0.5427 | 0.40595 | 0.11502 | 0.55672
1070 | 0.15967 | 0.10299 | 0.43403 | 0.21162 | 0.66447 | 0.54274 | 0.39393 | 0.073394 | 0.55653
1071 | 0.14453 | 0.056408 | 0.43403 | 0.16227 | 0.63602 | 0.54278 | 0.38984 | 0.035958 | 0.55635
1072 | 0.14616 | 0.017475 | 0.43403 | 0.11098 | 0.5574 | 0.54282 | 0.39835 | 0.0027092 | 0.55616
1073 | 0.15886 | 0 | 0.43402 | 0.069325 | 0.38014 | 0.54286 | 0.4173 | 0.00024629 | 0.55598
1074 | 0.18228 | 0 | 0.43402 | 0.043214 | 0.12652 | 0.5429 | 0.42661 | 0 | 0.5558
1075 | 0.25852 | 0 | 0.43402 | 0.043139 | 0.011793 | 0.54294 | 0.43562 | 0 | 0.55561
1076 | 0.27145 | 0 | 0.43402 | 0.052422 | 0 | 0.54298 | 0.42524 | 0 | 0.55543
1077 | 0.28778 | 0 | 0.43402 | 0.066169 | 0 | 0.54302 | 0.41824 | 0 | 0.55524
1078 | 0.2854 | 0 | 0.43402 | 0.075998 | 0 | 0.54307 | 0.41069 | 0 | 0.55506
1079 | 0.2771 | 0 | 0.43402 | 0.08448 | 0 | 0.54311 | 0.41618 | 0 | 0.55487
1080 | 0.28559 | 0 | 0.43402 | 0.089516 | 0 | 0.54315 | 0.41875 | 0 | 0.55469
1081 | 0.29748 | 0 | 0.43402 | 0.091687 | 0 | 0.54319 | 0.44155 | 0 | 0.5545
1082 | 0.2597 | 0 | 0.43401 | 0.091753 | 0 | 0.54323 | 0.4208 | 0 | 0.55432
1083 | 0.25306 | 0 | 0.43401 | 0.08938 | 0 | 0.54327 | 0.40129 | 0 | 0.55413
1084 | 0.25848 | 0 | 0.43401 | 0.08616 | 0 | 0.54331 | 0.38662 | 0 | 0.55395
1085 | 0.27204 | 0 | 0.43401 | 0.088623 | 0 | 0.54335 | 0.38251 | 0 | 0.55376
1086 | 0.26103 | 0 | 0.43401 | 0.10156 | 0 | 0.54339 | 0.38496 | 0 | 0.55358
1087 | 0.21862 | 0 | 0.434 | 0.1237 | 3.9558e-05 | 0.54343 | 0.41524 | 0 | 0.55339
1088 | 0.21134 | 0.023327 | 0.434 | 0.15083 | 0.02524 | 0.54347 | 0.40362 | 0.018718 | 0.55321
1089 | 0.20444 | 0.036133 | 0.434 | 0.16184 | 0.1723 | 0.5435 | 0.38897 | 0.078812 | 0.55302
1090 | 0.17498 | 0.074718 | 0.434 | 0.13103 | 0.44336 | 0.54354 | 0.36758 | 0.12068 | 0.55284
1091 | 0.15879 | 0.10447 | 0.43399 | 0.1062 | 0.59286 | 0.54358 | 0.3459 | 0.14629 | 0.55265
1092 | 0.14274 | 0.12734 | 0.43399 | 0.1155 | 0.65089 | 0.54362 | 0.32969 | 0.14556 | 0.55246
1093 | 0.13301 | 0.15933 | 0.43399 | 0.14421 | 0.66882 | 0.54366 | 0.31961 | 0.13201 | 0.55228
1094 | 0.12067 | 0.13928 | 0.43398 | 0.13236 | 0.66661 | 0.5437 | 0.31842 | 0.083245 | 0.55209
1095 | 0.11108 | 0.10076 | 0.43398 | 0.11235 | 0.63888 | 0.54374 | 0.31669 | 0.03916 | 0.55191
1096 | 0.11236 | 0.047731 | 0.43398 | 0.085708 | 0.55371 | 0.54378 | 0.32816 | 0.005172 | 0.55172
1097 | 0.10817 | 0.0024207 | 0.43397 | 0.063859 | 0.37813 | 0.54382 | 0.33953 | 0 | 0.55153
1098 | 0.10522 | 0 | 0.43397 | 0.045415 | 0.1301 | 0.54386 | 0.35331 | 0 | 0.55135
1099 | 0.071201 | 0 | 0.43397 | 0.029287 | 0.012893 | 0.54389 | 0.39549 | 0 | 0.55116
1100 | 0.075821 | 0 | 0.43396 | 0.021775 | 2.6372e-06 | 0.54393 | 0.40492 | 0 | 0.55097
1101 | 0.087562 | 0 | 0.43396 | 0.026727 | 0 | 0.54397 | 0.42328 | 0 | 0.55079
1102 | 0.093899 | 0 | 0.43395 | 0.042465 | 0 | 0.54401 | 0.45032 | 0 | 0.5506
1103 | 0.10208 | 0 | 0.43395 | 0.070863 | 0 | 0.54405 | 0.48518 | 0 | 0.55042
1104 | 0.12316 | 0 | 0.43394 | 0.09688 | 0 | 0.54408 | 0.52466 | 0 | 0.55023
1105 | 0.14985 | 0 | 0.43394 | 0.12507 | 0 | 0.54412 | 0.60133 | 0 | 0.55004
1106 | 0.15145 | 0 | 0.43393 | 0.15713 | 0 | 0.54416 | 0.60957 | 0 | 0.54985
1107 | 0.16075 | 0 | 0.43393 | 0.19014 | 0 | 0.5442 | 0.6273 | 0 | 0.54967
1108 | 0.18634 | 0 | 0.43392 | 0.2231 | 0 | 0.54424 | 0.63096 | 0 | 0.54948
1109 | 0.20806 | 0 | 0.43392 | 0.25521 | 0 | 0.54427 | 0.64275 | 0 | 0.54929
1110 | 0.23532 | 0 | 0.43391 | 0.28559 | 0 | 0.54431 | 0.65664 | 0 | 0.54911
1111 | 0.34124 | 0 | 0.43391 | 0.31039 | 4.2195e-05 | 0.54435 | 0.6901 | 0 | 0.54892
1112 | 0.34992 | 0.13459 | 0.4339 | 0.33863 | 0.030491 | 0.54439 | 0.69413 | 0.031279 | 0.54873
1113 | 0.36638 | 0.19595 | 0.4339 | 0.33476 | 0.20166 | 0.54442 | 0.69717 | 0.070931 | 0.54855
1114 | 0.36151 | 0.26736 | 0.43389 | 0.32377 | 0.47778 | 0.54446 | 0.70203 | 0.089895 | 0.54836
1115 | 0.35458 | 0.31012 | 0.43388 | 0.37657 | 0.61562 | 0.5445 | 0.70642 | 0.098761 | 0.54817
1116 | 0.36 | 0.31939 | 0.43388 | 0.46812 | 0.66302 | 0.54453 | 0.7087 | 0.092604 | 0.54798
1117 | 0.39733 | 0.34111 | 0.43387 | 0.52668 | 0.68121 | 0.54457 | 0.73948 | 0.065512 | 0.5478
1118 | 0.41764 | 0.29434 | 0.43386 | 0.55836 | 0.68191 | 0.54461 | 0.72469 | 0.033988 | 0.54761
1119 | 0.44635 | 0.22297 | 0.43386 | 0.58292 | 0.65296 | 0.54464 | 0.71497 | 0.015024 | 0.54742
1120 | 0.48675 | 0.11666 | 0.43385 | 0.64083 | 0.57163 | 0.54468 | 0.71708 | 0.0024629 | 0.54723
1121 | 0.54987 | 0.0066879 | 0.43384 | 0.70305 | 0.38982 | 0.54472 | 0.72454 | 0.00024629 | 0.54704
1122 | 0.62514 | 0 | 0.43384 | 0.68085 | 0.13178 | 0.54475 | 0.73213 | 0 | 0.54686
1123 | 0.74286 | 0 | 0.43383 | 0.65733 | 0.013605 | 0.54479 | 0.75711 | 0 | 0.54667
1124 | 0.79557 | 0 | 0.43382 | 0.66204 | 5.2743e-06 | 0.54482 | 0.73003 | 0 | 0.54648
1125 | 0.81861 | 0 | 0.43381 | 0.6604 | 0 | 0.54486 | 0.69345 | 0 | 0.54629
1126 | 0.81861 | 0 | 0.43381 | 0.67266 | 0 | 0.5449 | 0.6551 | 0 | 0.5461
1127 | 0.81732 | 0 | 0.4338 | 0.68108 | 0 | 0.54493 | 0.63072 | 0 | 0.54592
1128 | 0.81145 | 0 | 0.43379 | 0.68042 | 0 | 0.54497 | 0.60345 | 0 | 0.54573
1129 | 0.84413 | 0 | 0.43378 | 0.68211 | 0 | 0.545 | 0.5808 | 0 | 0.54554
1130 | 0.83179 | 0 | 0.43377 | 0.68037 | 0 | 0.54504 | 0.54551 | 0 | 0.54535
1131 | 0.8186 | 0 | 0.43376 | 0.67363 | 0 | 0.54507 | 0.51212 | 0 | 0.54516
1132 | 0.78945 | 0 | 0.43376 | 0.67622 | 0 | 0.54511 | 0.48551 | 0 | 0.54497
1133 | 0.76617 | 0 | 0.43375 | 0.6791 | 0 | 0.54514 | 0.46966 | 0 | 0.54478
1134 | 0.75281 | 0 | 0.43374 | 0.66906 | 0 | 0.54518 | 0.46089 | 0 | 0.5446
1135 | 0.80082 | 0 | 0.43373 | 0.65677 | 6.8566e-05 | 0.54521 | 0.47839 | 0 | 0.54441
1136 | 0.79375 | 0.16009 | 0.43372 | 0.64618 | 0.031335 | 0.54525 | 0.43892 | 0.016009 | 0.54422
1137 | 0.76409 | 0.23634 | 0.43371 | 0.66191 | 0.19348 | 0.54528 | 0.4012 | 0.02389 | 0.54403
1138 | 0.72731 | 0.31378 | 0.4337 | 0.75588 | 0.44388 | 0.54532 | 0.36626 | 0.044085 | 0.54384
1139 | 0.6749 | 0.37239 | 0.43369 | 0.84609 | 0.56507 | 0.54535 | 0.33051 | 0.056154 | 0.54365
1140 | 0.63979 | 0.39374 | 0.43368 | 0.8714 | 0.61622 | 0.54539 | 0.30236 | 0.055661 | 0.54346
1141 | 0.69168 | 0.39258 | 0.43367 | 0.86609 | 0.62516 | 0.54542 | 0.3315 | 0.053444 | 0.54327
1142 | 0.65072 | 0.34316 | 0.43366 | 0.85411 | 0.62957 | 0.54546 | 0.30835 | 0.025121 | 0.54308
1143 | 0.62358 | 0.25198 | 0.43365 | 0.84478 | 0.59966 | 0.54549 | 0.29197 | 0.011576 | 0.5429
1144 | 0.59722 | 0.12865 | 0.43364 | 0.84819 | 0.52803 | 0.54552 | 0.27537 | 0.0022166 | 0.54271
1145 | 0.57082 | 0.006752 | 0.43363 | 0.86067 | 0.37576 | 0.54556 | 0.27177 | 0 | 0.54252
1146 | 0.5463 | 0 | 0.43362 | 0.84065 | 0.13407 | 0.54559 | 0.27139 | 0 | 0.54233
1147 | 0.60775 | 0 | 0.43361 | 0.83926 | 0.014201 | 0.54562 | 0.25479 | 0 | 0.54214
1148 | 0.56583 | 0 | 0.4336 | 0.85737 | 5.2743e-06 | 0.54566 | 0.24532 | 0 | 0.54195
1149 | 0.52411 | 0 | 0.43358 | 0.83946 | 0 | 0.54569 | 0.23007 | 0 | 0.54176
1150 | 0.47285 | 0 | 0.43357 | 0.81148 | 0 | 0.54572 | 0.21348 | 0 | 0.54157
1151 | 0.40899 | 0 | 0.43356 | 0.78273 | 0 | 0.54576 | 0.20421 | 0 | 0.54138
1152 | 0.3588 | 0 | 0.43355 | 0.74752 | 0 | 0.54579 | 0.19238 | 0 | 0.54119
1153 | 0.33731 | 0 | 0.43354 | 0.70345 | 0 | 0.54582 | 0.17839 | 0 | 0.541
1154 | 0.30501 | 0 | 0.43353 | 0.66413 | 0 | 0.54586 | 0.17093 | 0 | 0.54081
1155 | 0.27107 | 0 | 0.43351 | 0.63928 | 0 | 0.54589 | 0.1604 | 0 | 0.54062
1156 | 0.23626 | 0 | 0.4335 | 0.63167 | 0 | 0.54592 | 0.15599 | 0 | 0.54043
1157 | 0.1939 | 0 | 0.43349 | 0.64427 | 0 | 0.54596 | 0.14642 | 0 | 0.54024
1158 | 0.15181 | 0 | 0.43348 | 0.67113 | 0 | 0.54599 | 0.14379 | 0 | 0.54005
1159 | 0.16321 | 0 | 0.43346 | 0.68915 | 0.00010285 | 0.54602 | 0.14401 | 0 | 0.53986
1160 | 0.13238 | 0.17093 | 0.43345 | 0.67395 | 0.039985 | 0.54605 | 0.14839 | 0.031771 | 0.53967
1161 | 0.10029 | 0.24126 | 0.43344 | 0.65199 | 0.23081 | 0.54608 | 0.15393 | 0.067483 | 0.53948
1162 | 0.059278 | 0.32305 | 0.43343 | 0.75238 | 0.49664 | 0.54612 | 0.15825 | 0.10516 | 0.53929
1163 | 0.035704 | 0.37919 | 0.43341 | 0.79703 | 0.6161 | 0.54615 | 0.1669 | 0.12758 | 0.5391
1164 | 0.035635 | 0.40315 | 0.4334 | 0.81096 | 0.65737 | 0.54618 | 0.1786 | 0.13349 | 0.53891
1165 | 0.046258 | 0.40703 | 0.43338 | 0.82207 | 0.67073 | 0.54621 | 0.20956 | 0.13398 | 0.53872
1166 | 0.07261 | 0.35103 | 0.43337 | 0.828 | 0.67799 | 0.54624 | 0.21318 | 0.10246 | 0.53853
1167 | 0.095399 | 0.2611 | 0.43336 | 0.85106 | 0.66093 | 0.54628 | 0.21508 | 0.063296 | 0.53834
1168 | 0.094417 | 0.13117 | 0.43334 | 0.8507 | 0.59307 | 0.54631 | 0.22741 | 0.01724 | 0.53815
1169 | 0.085113 | 0.0066851 | 0.43333 | 0.83865 | 0.43007 | 0.54634 | 0.24522 | 0.00024629 | 0.53796
1170 | 0.088324 | 0 | 0.43331 | 0.7999 | 0.1536 | 0.54637 | 0.26826 | 0 | 0.53777
1171 | 0.12737 | 0 | 0.4333 | 0.76489 | 0.015013 | 0.5464 | 0.26807 | 0 | 0.53758
1172 | 0.16927 | 0 | 0.43329 | 0.74831 | 1.0549e-05 | 0.54643 | 0.27537 | 0 | 0.53739
1173 | 0.21145 | 0 | 0.43327 | 0.71355 | 0 | 0.54646 | 0.28421 | 0 | 0.5372
1174 | 0.20622 | 0 | 0.43326 | 0.66487 | 0 | 0.54649 | 0.28982 | 0 | 0.53701
1175 | 0.17527 | 0 | 0.43324 | 0.61805 | 0 | 0.54652 | 0.29921 | 0 | 0.53682
1176 | 0.13418 | 0 | 0.43322 | 0.55139 | 0 | 0.54655 | 0.31385 | 0 | 0.53663
1177 | 0.10926 | 0 | 0.43321 | 0.47955 | 0 | 0.54659 | 0.30862 | 0 | 0.53644
1178 | 0.083234 | 0 | 0.43319 | 0.44368 | 0 | 0.54662 | 0.31513 | 0 | 0.53625
1179 | 0.070342 | 0 | 0.43318 | 0.42974 | 0 | 0.54665 | 0.32689 | 0 | 0.53605
1180 | 0.054967 | 0 | 0.43316 | 0.41352 | 0 | 0.54668 | 0.34581 | 0 | 0.53586
1181 | 0.035157 | 0 | 0.43315 | 0.39169 | 0 | 0.54671 | 0.37375 | 0 | 0.53567
1182 | 0.020254 | 0 | 0.43313 | 0.37159 | 0 | 0.54674 | 0.39618 | 0 | 0.53548
1183 | 0.012582 | 0 | 0.43311 | 0.35586 | 0.00012131 | 0.54677 | 0.4167 | 0 | 0.53529
1184 | 0.0085341 | 0.04179 | 0.4331 | 0.32969 | 0.040752 | 0.5468 | 0.4167 | 0.046302 | 0.5351
1185 | 0.0056257 | 0.071768 | 0.43308 | 0.29062 | 0.22916 | 0.54682 | 0.42166 | 0.080043 | 0.53491
1186 | 0.0018393 | 0.11065 | 0.43306 | 0.29153 | 0.48192 | 0.54685 | 0.41764 | 0.12388 | 0.53472
1187 | 0.00055126 | 0.14454 | 0.43305 | 0.28711 | 0.60974 | 0.54688 | 0.41052 | 0.15221 | 0.53453
1188 | 0.00051657 | 0.17413 | 0.43303 | 0.29136 | 0.6579 | 0.54691 | 0.40241 | 0.15639 | 0.53434
1189 | 0.00050772 | 0.20284 | 0.43301 | 0.31351 | 0.66428 | 0.54694 | 0.34088 | 0.13078 | 0.53414
1190 | 0.00050772 | 0.17978 | 0.43299 | 0.35201 | 0.65493 | 0.54697 | 0.33863 | 0.083491 | 0.53395
1191 | 0.00051657 | 0.12525 | 0.43298 | 0.3892 | 0.61163 | 0.547 | 0.33214 | 0.039899 | 0.53376
1192 | 0.00051657 | 0.060553 | 0.43296 | 0.42815 | 0.53066 | 0.54703 | 0.32616 | 0.010098 | 0.53357
1193 | 0.00051657 | 0.005626 | 0.43294 | 0.4578 | 0.3727 | 0.54706 | 0.32389 | 0.00024629 | 0.53338
1194 | 0.00051657 | 0 | 0.43292 | 0.4665 | 0.1373 | 0.54709 | 0.32061 | 0 | 0.53319
1195 | 0.0015549 | 0 | 0.4329 | 0.4276 | 0.015855 | 0.54711 | 0.2888 | 0 | 0.533
1196 | 0.0062218 | 0 | 0.43289 | 0.39555 | 1.3186e-05 | 0.54714 | 0.31184 | 0 | 0.53281
1197 | 0.012708 | 0 | 0.43287 | 0.39088 | 0 | 0.54717 | 0.32143 | 0 | 0.53261
1198 | 0.018616 | 0 | 0.43285 | 0.41577 | 0 | 0.5472 | 0.33096 | 0 | 0.53242
1199 | 0.026698 | 0 | 0.43283 | 0.47232 | 0 | 0.54723 | 0.34563 | 0 | 0.53223
1200 | 0.035522 | 0 | 0.43281 | 0.53097 | 0 | 0.54726 | 0.36015 | 0 | 0.53204
1201 | 0.023851 | 0 | 0.43279 | 0.52273 | 0 | 0.54728 | 0.37278 | 0 | 0.53185
1202 | 0.020972 | 0 | 0.43277 | 0.51175 | 0 | 0.54731 | 0.37884 | 0 | 0.53166
1203 | 0.017711 | 0 | 0.43275 | 0.49391 | 0 | 0.54734 | 0.38391 | 0 | 0.53147
1204 | 0.015564 | 0 | 0.43273 | 0.46497 | 0 | 0.54737 | 0.38583 | 0 | 0.53127
1205 | 0.015494 | 0 | 0.43271 | 0.4081 | 0 | 0.54739 | 0.3974 | 0 | 0.53108
1206 | 0.012053 | 0 | 0.43269 | 0.34252 | 0 | 0.54742 | 0.4063 | 0 | 0.53089
1207 | 0.014956 | 0 | 0.43267 | 0.32718 | 5.5381e-05 | 0.54745 | 0.42405 | 0 | 0.5307
1208 | 0.011412 | 0.14237 | 0.43265 | 0.36519 | 0.013985 | 0.54747 | 0.43171 | 0.047041 | 0.53051
1209 | 0.011319 | 0.20139 | 0.43263 | 0.48939 | 0.10011 | 0.5475 | 0.42695 | 0.078073 | 0.53032
1210 | 0.0069274 | 0.27417 | 0.43261 | 0.66849 | 0.27934 | 0.54753 | 0.41421 | 0.12167 | 0.53013
1211 | 0.003339 | 0.32089 | 0.43259 | 0.82559 | 0.39958 | 0.54756 | 0.40543 | 0.15393 | 0.52993
1212 | 0.0012265 | 0.34249 | 0.43257 | 0.89673 | 0.46044 | 0.54758 | 0.39869 | 0.166 | 0.52974
1213 | 0.003898 | 0.35031 | 0.43255 | 0.92171 | 0.4879 | 0.54761 | 0.40742 | 0.16304 | 0.52955
1214 | 0.003898 | 0.30678 | 0.43253 | 0.91386 | 0.49368 | 0.54763 | 0.39887 | 0.11994 | 0.52936
1215 | 0.0049103 | 0.23327 | 0.4325 | 0.89019 | 0.46422 | 0.54766 | 0.39679 | 0.066498 | 0.52917
1216 | 0.0059531 | 0.12789 | 0.43248 | 0.87194 | 0.40046 | 0.54769 | 0.41026 | 0.014777 | 0.52897
1217 | 0.0081686 | 0.011306 | 0.43246 | 0.85047 | 0.29067 | 0.54771 | 0.42857 | 0.0012314 | 0.52878
1218 | 0.013485 | 0 | 0.43244 | 0.82978 | 0.11772 | 0.54774 | 0.44813 | 0 | 0.52859
1219 | 0.035449 | 0 | 0.43242 | 0.78869 | 0.015238 | 0.54776 | 0.46574 | 0 | 0.5284
1220 | 0.045751 | 0 | 0.43239 | 0.76742 | 1.5823e-05 | 0.54779 | 0.47822 | 0 | 0.52821
1221 | 0.055726 | 0 | 0.43237 | 0.75163 | 0 | 0.54782 | 0.50017 | 0 | 0.52802
1222 | 0.08449 | 0 | 0.43235 | 0.74821 | 0 | 0.54784 | 0.53697 | 0 | 0.52782
1223 | 0.12383 | 0 | 0.43233 | 0.75004 | 0 | 0.54787 | 0.5621 | 0 | 0.52763
1224 | 0.16323 | 0 | 0.4323 | 0.73739 | 0 | 0.54789 | 0.58611 | 0 | 0.52744
1225 | 0.25146 | 0 | 0.43228 | 0.70365 | 0 | 0.54792 | 0.61997 | 0 | 0.52725
1226 | 0.26532 | 0 | 0.43226 | 0.64936 | 0 | 0.54794 | 0.62815 | 0 | 0.52706
1227 | 0.2834 | 0 | 0.43223 | 0.61861 | 0 | 0.54797 | 0.63895 | 0 | 0.52686
1228 | 0.31348 | 0 | 0.43221 | 0.60387 | 0 | 0.54799 | 0.65156 | 0 | 0.52667
1229 | 0.34896 | 0 | 0.43219 | 0.6023 | 0 | 0.54802 | 0.67116 | 0 | 0.52648
1230 | 0.37352 | 0 | 0.43216 | 0.60167 | 0 | 0.54804 | 0.68233 | 0 | 0.52629
1231 | 0.4291 | 0 | 0.43214 | 0.58342 | 0.00013186 | 0.54806 | 0.7037 | 0 | 0.5261
1232 | 0.45419 | 0.15843 | 0.43211 | 0.54644 | 0.037137 | 0.54809 | 0.71081 | 0.031032 | 0.5259
1233 | 0.45168 | 0.22066 | 0.43209 | 0.51897 | 0.21001 | 0.54811 | 0.71338 | 0.061818 | 0.52571
1234 | 0.45318 | 0.29338 | 0.43207 | 0.54542 | 0.47025 | 0.54814 | 0.71338 | 0.094082 | 0.52552
1235 | 0.45336 | 0.34222 | 0.43204 | 0.54276 | 0.59346 | 0.54816 | 0.71904 | 0.11723 | 0.52533
1236 | 0.46363 | 0.36202 | 0.43202 | 0.52676 | 0.63584 | 0.54818 | 0.7155 | 0.12364 | 0.52514
1237 | 0.51884 | 0.35099 | 0.43199 | 0.52041 | 0.65055 | 0.54821 | 0.70188 | 0.10566 | 0.52494
1238 | 0.50464 | 0.29821 | 0.43197 | 0.53564 | 0.65337 | 0.54823 | 0.70286 | 0.070438 | 0.52475
1239 | 0.49845 | 0.21752 | 0.43194 | 0.5581 | 0.62827 | 0.54826 | 0.70771 | 0.032264 | 0.52456
1240 | 0.50855 | 0.11023 | 0.43191 | 0.56426 | 0.5647 | 0.54828 | 0.71043 | 0.0066498 | 0.52437
1241 | 0.53725 | 0.0090605 | 0.43189 | 0.551 | 0.42142 | 0.5483 | 0.72447 | 0.00073886 | 0.52418
1242 | 0.57106 | 0 | 0.43186 | 0.50016 | 0.15963 | 0.54832 | 0.73363 | 0 | 0.52398
1243 | 0.57278 | 0 | 0.43184 | 0.42571 | 0.017144 | 0.54835 | 0.75368 | 0 | 0.52379
1244 | 0.57184 | 0 | 0.43181 | 0.40192 | 1.846e-05 | 0.54837 | 0.74502 | 0 | 0.5236
1245 | 0.56034 | 0 | 0.43178 | 0.39566 | 0 | 0.54839 | 0.74629 | 0 | 0.52341
1246 | 0.54088 | 0 | 0.43176 | 0.39248 | 0 | 0.54842 | 0.75062 | 0 | 0.52321
1247 | 0.49984 | 0 | 0.43173 | 0.39532 | 0 | 0.54844 | 0.75189 | 0 | 0.52302
1248 | 0.45497 | 0 | 0.4317 | 0.3954 | 0 | 0.54846 | 0.75062 | 0 | 0.52283
1249 | 0.4432 | 0 | 0.43168 | 0.39252 | 0 | 0.54848 | 0.7489 | 0 | 0.52264
1250 | 0.40224 | 0 | 0.43165 | 0.38807 | 0 | 0.54851 | 0.73813 | 0 | 0.52245
1251 | 0.3604 | 0 | 0.43162 | 0.37857 | 0 | 0.54853 | 0.74165 | 0 | 0.52225
1252 | 0.31534 | 0 | 0.4316 | 0.36782 | 0 | 0.54855 | 0.73731 | 0 | 0.52206
1253 | 0.27157 | 0 | 0.43157 | 0.35078 | 0 | 0.54857 | 0.74644 | 0 | 0.52187
1254 | 0.22344 | 0 | 0.43154 | 0.33154 | 0 | 0.54859 | 0.74771 | 0 | 0.52168
1255 | 0.2231 | 0 | 0.43151 | 0.31561 | 0.00023207 | 0.54861 | 0.7796 | 0 | 0.52149
1256 | 0.1992 | 0.12541 | 0.43148 | 0.29616 | 0.044597 | 0.54864 | 0.77405 | 0.035465 | 0.52129
1257 | 0.17079 | 0.18266 | 0.43146 | 0.25325 | 0.2304 | 0.54866 | 0.77101 | 0.059109 | 0.5211
1258 | 0.13279 | 0.24628 | 0.43143 | 0.2704 | 0.47688 | 0.54868 | 0.77449 | 0.09753 | 0.52091
1259 | 0.094054 | 0.29037 | 0.4314 | 0.30025 | 0.60243 | 0.5487 | 0.77575 | 0.12413 | 0.52072
1260 | 0.066056 | 0.31067 | 0.43137 | 0.31705 | 0.6489 | 0.54872 | 0.77368 | 0.13127 | 0.52052
1261 | 0.036034 | 0.29023 | 0.43134 | 0.34881 | 0.66468 | 0.54874 | 0.79606 | 0.14038 | 0.52033
1262 | 0.031721 | 0.25922 | 0.43131 | 0.39479 | 0.67211 | 0.54876 | 0.794 | 0.10024 | 0.52014
1263 | 0.030521 | 0.18909 | 0.43128 | 0.43638 | 0.6492 | 0.54878 | 0.7867 | 0.058616 | 0.51995
1264 | 0.038762 | 0.10862 | 0.43125 | 0.42683 | 0.58423 | 0.5488 | 0.79142 | 0.020934 | 0.51976
1265 | 0.056454 | 0.014134 | 0.43122 | 0.40182 | 0.43306 | 0.54882 | 0.79738 | 0.0012314 | 0.51956
1266 | 0.089558 | 0 | 0.43119 | 0.37753 | 0.1598 | 0.54884 | 0.81185 | 0 | 0.51937
1267 | 0.19322 | 0 | 0.43116 | 0.36252 | 0.016778 | 0.54886 | 0.83143 | 0 | 0.51918
1268 | 0.23466 | 0 | 0.43113 | 0.38233 | 1.846e-05 | 0.54888 | 0.83019 | 0 | 0.51899
1269 | 0.25551 | 0 | 0.4311 | 0.39851 | 0 | 0.5489 | 0.83486 | 0 | 0.5188
1270 | 0.25587 | 0 | 0.43107 | 0.41156 | 0 | 0.54892 | 0.83063 | 0 | 0.5186
1271 | 0.26204 | 0 | 0.43104 | 0.41639 | 0 | 0.54894 | 0.83187 | 0 | 0.51841
1272 | 0.28699 | 0 | 0.43101 | 0.4099 | 0 | 0.54896 | 0.83063 | 0 | 0.51822
1273 | 0.38208 | 0 | 0.43098 | 0.39074 | 0 | 0.54898 | 0.84794 | 0 | 0.51803
1274 | 0.37106 | 0 | 0.43095 | 0.35913 | 0 | 0.549 | 0.84249 | 0 | 0.51783
1275 | 0.37478 | 0 | 0.43092 | 0.32335 | 0 | 0.54902 | 0.84169 | 0 | 0.51764
1276 | 0.38772 | 0 | 0.43089 | 0.29336 | 0 | 0.54904 | 0.83624 | 0 | 0.51745
1277 | 0.40949 | 0 | 0.43085 | 0.27875 | 0 | 0.54906 | 0.84511 | 0 | 0.51726
1278 | 0.43083 | 0 | 0.43082 | 0.27225 | 0 | 0.54908 | 0.84852 | 0 | 0.51707
1279 | 0.48005 | 0 | 0.43079 | 0.2736 | 0.00019779 | 0.54909 | 0.87251 | 0 | 0.51687
1280 | 0.46227 | 0.12442 | 0.43076 | 0.27155 | 0.039362 | 0.54911 | 0.8705 | 0.056646 | 0.51668
1281 | 0.45834 | 0.16229 | 0.43073 | 0.26635 | 0.2175 | 0.54913 | 0.88266 | 0.061326 | 0.51649
1282 | 0.44681 | 0.22596 | 0.43069 | 0.2742 | 0.46539 | 0.54915 | 0.88065 | 0.087925 | 0.5163
1283 | 0.43156 | 0.26657 | 0.43066 | 0.28643 | 0.59438 | 0.54917 | 0.89278 | 0.097284 | 0.51611
1284 | 0.43067 | 0.2921 | 0.43063 | 0.27796 | 0.64057 | 0.54919 | 0.89493 | 0.092112 | 0.51591
1285 | 0.45776 | 0.3012 | 0.43059 | 0.27191 | 0.6484 | 0.5492 | 0.90258 | 0.072655 | 0.51572
1286 | 0.43967 | 0.2564 | 0.43056 | 0.27452 | 0.65425 | 0.54922 | 0.88969 | 0.042115 | 0.51553
1287 | 0.43859 | 0.18412 | 0.43053 | 0.29211 | 0.62582 | 0.54924 | 0.88338 | 0.01921 | 0.51534
1288 | 0.44742 | 0.10486 | 0.43049 | 0.3466 | 0.55825 | 0.54926 | 0.88216 | 0.005172 | 0.51515
1289 | 0.48284 | 0.015011 | 0.43046 | 0.42485 | 0.40671 | 0.54927 | 0.88539 | 0.00049257 | 0.51496
1290 | 0.53875 | 0 | 0.43043 | 0.4829 | 0.15464 | 0.54929 | 0.88417 | 0 | 0.51476
1291 | 0.59151 | 0 | 0.43039 | 0.50015 | 0.017363 | 0.54931 | 0.87122 | 0 | 0.51457
1292 | 0.61301 | 0 | 0.43036 | 0.52295 | 1.846e-05 | 0.54932 | 0.85402 | 0 | 0.51438
1293 | 0.62181 | 0 | 0.43032 | 0.52131 | 0 | 0.54934 | 0.8422 | 0 | 0.51419
1294 | 0.62568 | 0 | 0.43029 | 0.50118 | 0 | 0.54936 | 0.82348 | 0 | 0.514
1295 | 0.61913 | 0 | 0.43026 | 0.49225 | 0 | 0.54937 | 0.81236 | 0 | 0.5138
1296 | 0.6189 | 0 | 0.43022 | 0.48941 | 0 | 0.54939 | 0.79694 | 0 | 0.51361
1297 | 0.66932 | 0 | 0.43019 | 0.48792 | 0 | 0.54941 | 0.77975 | 0 | 0.51342
1298 | 0.65379 | 0 | 0.43015 | 0.48826 | 0 | 0.54942 | 0.75986 | 0 | 0.51323
1299 | 0.65237 | 0 | 0.43012 | 0.4922 | 0 | 0.54944 | 0.74771 | 0 | 0.51304
1300 | 0.65039 | 0 | 0.43008 | 0.48664 | 0 | 0.54946 | 0.73116 | 0 | 0.51285
1301 | 0.65537 | 0 | 0.43004 | 0.47596 | 0 | 0.54947 | 0.72017 | 0 | 0.51265
1302 | 0.6541 | 0 | 0.43001 | 0.45902 | 0 | 0.54949 | 0.71225 | 0 | 0.51246
1303 | 0.69405 | 0 | 0.42997 | 0.43313 | 0.00026899 | 0.5495 | 0.71232 | 0 | 0.51227
1304 | 0.68446 | 0.10983 | 0.42994 | 0.40496 | 0.043571 | 0.54952 | 0.70794 | 0.065759 | 0.51208
1305 | 0.68258 | 0.16792 | 0.4299 | 0.38906 | 0.23794 | 0.54953 | 0.71633 | 0.067236 | 0.51189
1306 | 0.66032 | 0.20851 | 0.42986 | 0.42158 | 0.49704 | 0.54955 | 0.70627 | 0.095806 | 0.5117
1307 | 0.63942 | 0.22863 | 0.42983 | 0.44624 | 0.6147 | 0.54956 | 0.70627 | 0.11157 | 0.5115
1308 | 0.64409 | 0.22871 | 0.42979 | 0.47111 | 0.65802 | 0.54958 | 0.69702 | 0.11255 | 0.51131
1309 | 0.66256 | 0.20306 | 0.42975 | 0.5069 | 0.66527 | 0.54959 | 0.69284 | 0.1096 | 0.51112
1310 | 0.64486 | 0.17132 | 0.42972 | 0.55282 | 0.66823 | 0.54961 | 0.68759 | 0.076349 | 0.51093
1311 | 0.64558 | 0.11863 | 0.42968 | 0.60368 | 0.64971 | 0.54962 | 0.6756 | 0.041869 | 0.51074
1312 | 0.64476 | 0.054891 | 0.42964 | 0.65516 | 0.58295 | 0.54964 | 0.67116 | 0.0133 | 0.51055
1313 | 0.65277 | 0.0047102 | 0.4296 | 0.69576 | 0.43478 | 0.54965 | 0.68179 | 0 | 0.51036
1314 | 0.68494 | 0 | 0.42956 | 0.6976 | 0.16644 | 0.54967 | 0.70347 | 0 | 0.51016
1315 | 0.74209 | 0 | 0.42953 | 0.66592 | 0.017614 | 0.54968 | 0.71587 | 0 | 0.50997
1316 | 0.75011 | 0 | 0.42949 | 0.65378 | 2.6372e-05 | 0.54969 | 0.69603 | 0 | 0.50978
1317 | 0.75022 | 0 | 0.42945 | 0.63864 | 0 | 0.54971 | 0.67116 | 0 | 0.50959
1318 | 0.72537 | 0 | 0.42941 | 0.61523 | 0 | 0.54972 | 0.64692 | 0 | 0.5094
1319 | 0.67529 | 0 | 0.42937 | 0.58762 | 0 | 0.54973 | 0.63064 | 0 | 0.50921
1320 | 0.64031 | 0 | 0.42933 | 0.55676 | 0 | 0.54975 | 0.62465 | 0 | 0.50902
1321 | 0.62588 | 0 | 0.4293 | 0.52039 | 0 | 0.54976 | 0.60612 | 0 | 0.50882
1322 | 0.57966 | 0 | 0.42926 | 0.49205 | 0 | 0.54977 | 0.58262 | 0 | 0.50863
1323 | 0.53593 | 0 | 0.42922 | 0.47218 | 0 | 0.54979 | 0.56218 | 0 | 0.50844
1324 | 0.49257 | 0 | 0.42918 | 0.46181 | 0 | 0.5498 | 0.55089 | 0 | 0.50825
1325 | 0.4592 | 0 | 0.42914 | 0.45187 | 0 | 0.54981 | 0.55402 | 0 | 0.50806
1326 | 0.43915 | 0 | 0.4291 | 0.43996 | 0 | 0.54983 | 0.5549 | 0 | 0.50787
1327 | 0.43084 | 0 | 0.42906 | 0.42536 | 0.00039294 | 0.54984 | 0.57675 | 0 | 0.50768
1328 | 0.42727 | 0.044192 | 0.42902 | 0.41095 | 0.058147 | 0.54985 | 0.56194 | 0.058616 | 0.50749
1329 | 0.42239 | 0.078432 | 0.42898 | 0.39104 | 0.26952 | 0.54986 | 0.53341 | 0.079058 | 0.5073
1330 | 0.39526 | 0.11191 | 0.42894 | 0.40861 | 0.50808 | 0.54987 | 0.50976 | 0.11255 | 0.50711
1331 | 0.38505 | 0.1296 | 0.4289 | 0.42334 | 0.61749 | 0.54989 | 0.48245 | 0.13176 | 0.50691
1332 | 0.39728 | 0.12868 | 0.42885 | 0.44793 | 0.66224 | 0.5499 | 0.46214 | 0.13275 | 0.50672
1333 | 0.49832 | 0.1304 | 0.42881 | 0.47835 | 0.67608 | 0.54991 | 0.47905 | 0.13472 | 0.50653
1334 | 0.50984 | 0.11326 | 0.42877 | 0.50496 | 0.69004 | 0.54992 | 0.44804 | 0.10147 | 0.50634
1335 | 0.51868 | 0.080347 | 0.42873 | 0.53539 | 0.67301 | 0.54993 | 0.42499 | 0.060094 | 0.50615
1336 | 0.51825 | 0.039614 | 0.42869 | 0.56636 | 0.61094 | 0.54994 | 0.41455 | 0.018964 | 0.50596
1337 | 0.51655 | 0.0064601 | 0.42865 | 0.5912 | 0.4636 | 0.54996 | 0.41601 | 0.001724 | 0.50577
1338 | 0.50579 | 0.00013003 | 0.42861 | 0.58261 | 0.18056 | 0.54997 | 0.41858 | 0 | 0.50558
1339 | 0.47205 | 0 | 0.42856 | 0.56771 | 0.019291 | 0.54998 | 0.47523 | 0 | 0.50539
1340 | 0.41577 | 0 | 0.42852 | 0.56577 | 3.1646e-05 | 0.54999 | 0.4525 | 0 | 0.5052
1341 | 0.38727 | 0 | 0.42848 | 0.54884 | 0 | 0.55 | 0.43044 | 0 | 0.50501
1342 | 0.37505 | 0 | 0.42844 | 0.52579 | 0 | 0.55001 | 0.40457 | 0 | 0.50482
1343 | 0.35785 | 0 | 0.42839 | 0.49568 | 0 | 0.55002 | 0.38243 | 0 | 0.50463
1344 | 0.33661 | 0 | 0.42835 | 0.46075 | 0 | 0.55003 | 0.35997 | 0 | 0.50444
1345 | 0.33358 | 0 | 0.42831 | 0.42546 | 0 | 0.55004 | 0.37805 | 0 | 0.50425
1346 | 0.29231 | 0 | 0.42827 | 0.39748 | 0 | 0.55005 | 0.35553 | 0 | 0.50406
1347 | 0.25888 | 0 | 0.42822 | 0.37627 | 0 | 0.55006 | 0.32743 | 0 | 0.50387
1348 | 0.24282 | 0 | 0.42818 | 0.35739 | 0 | 0.55007 | 0.31 | 0 | 0.50368
1349 | 0.24759 | 0 | 0.42813 | 0.34187 | 0 | 0.55008 | 0.28795 | 0 | 0.50349
1350 | 0.26425 | 0 | 0.42809 | 0.32663 | 0 | 0.55009 | 0.27546 | 0 | 0.5033
1351 | 0.32521 | 0 | 0.42805 | 0.30518 | 0.00040612 | 0.5501 | 0.27452 | 0 | 0.5031
1352 | 0.30589 | 0.023407 | 0.428 | 0.27787 | 0.056319 | 0.55011 | 0.25016 | 0.065759 | 0.50291
1353 | 0.28859 | 0.049395 | 0.42796 | 0.2368 | 0.26669 | 0.55012 | 0.21947 | 0.074871 | 0.50272
1354 | 0.27582 | 0.073479 | 0.42791 | 0.24553 | 0.51113 | 0.55012 | 0.19964 | 0.11477 | 0.50253
1355 | 0.27519 | 0.083518 | 0.42787 | 0.27324 | 0.62292 | 0.55013 | 0.18422 | 0.14309 | 0.50234
1356 | 0.29349 | 0.086265 | 0.42782 | 0.30429 | 0.66196 | 0.55014 | 0.17462 | 0.15294 | 0.50216
1357 | 0.42061 | 0.086473 | 0.42778 | 0.33282 | 0.67185 | 0.55015 | 0.15177 | 0.14432 | 0.50197
1358 | 0.42543 | 0.076001 | 0.42773 | 0.36216 | 0.68405 | 0.55016 | 0.15177 | 0.10689 | 0.50178
1359 | 0.43558 | 0.05462 | 0.42769 | 0.39808 | 0.66956 | 0.55017 | 0.16125 | 0.059355 | 0.50159
1360 | 0.4518 | 0.027612 | 0.42764 | 0.42574 | 0.60987 | 0.55018 | 0.16627 | 0.018472 | 0.5014
1361 | 0.48806 | 0.0032124 | 0.4276 | 0.44773 | 0.46431 | 0.55018 | 0.16007 | 0.00073886 | 0.50121
1362 | 0.54599 | 0 | 0.42755 | 0.4313 | 0.18176 | 0.55019 | 0.15889 | 0 | 0.50102
1363 | 0.63458 | 0 | 0.42751 | 0.44403 | 0.019243 | 0.5502 | 0.13726 | 0 | 0.50083
1364 | 0.6379 | 0 | 0.42746 | 0.46925 | 3.9558e-05 | 0.55021 | 0.14103 | 0 | 0.50064
1365 | 0.61976 | 0 | 0.42741 | 0.46244 | 0 | 0.55021 | 0.15986 | 0 | 0.50045
1366 | 0.62164 | 0 | 0.42737 | 0.44679 | 0 | 0.55022 | 0.18888 | 0 | 0.50026
1367 | 0.66058 | 0 | 0.42732 | 0.42522 | 0 | 0.55023 | 0.22027 | 0 | 0.50007
1368 | 0.67691 | 0 | 0.42727 | 0.40214 | 0 | 0.55023 | 0.26465 | 0 | 0.49988
1369 | 0.63084 | 0 | 0.42723 | 0.37753 | 0 | 0.55024 | 0.30614 | 0 | 0.49969
1370 | 0.64419 | 0 | 0.42718 | 0.35708 | 0 | 0.55025 | 0.32507 | 0 | 0.4995
1371 | 0.66338 | 0 | 0.42713 | 0.34187 | 0 | 0.55025 | 0.33647 | 0 | 0.49931
1372 | 0.66747 | 0 | 0.42708 | 0.33957 | 0 | 0.55026 | 0.34527 | 0 | 0.49912
1373 | 0.66569 | 0 | 0.42704 | 0.34277 | 0 | 0.55027 | 0.34429 | 0 | 0.49893
1374 | 0.66272 | 0 | 0.42699 | 0.34504 | 0 | 0.55027 | 0.33349 | 0 | 0.49874
1375 | 0.68774 | 0 | 0.42694 | 0.33864 | 0.00050106 | 0.55028 | 0.32843 | 0.0133 | 0.49856
1376 | 0.63974 | 0.023079 | 0.42689 | 0.31441 | 0.062881 | 0.55029 | 0.29662 | 0.061572 | 0.49837
1377 | 0.58679 | 0.053388 | 0.42684 | 0.26243 | 0.27887 | 0.55029 | 0.28327 | 0.087186 | 0.49818
1378 | 0.56441 | 0.086712 | 0.42679 | 0.21758 | 0.52137 | 0.5503 | 0.27631 | 0.133 | 0.49799
1379 | 0.55215 | 0.1078 | 0.42675 | 0.19859 | 0.63359 | 0.5503 | 0.26112 | 0.16156 | 0.4978
1380 | 0.53293 | 0.117 | 0.4267 | 0.21162 | 0.67277 | 0.55031 | 0.24075 | 0.1724 | 0.49761
1381 | 0.50897 | 0.11844 | 0.42665 | 0.21886 | 0.6835 | 0.55031 | 0.24977 | 0.16994 | 0.49742
1382 | 0.44476 | 0.10109 | 0.4266 | 0.2314 | 0.69481 | 0.55032 | 0.22385 | 0.13201 | 0.49723
1383 | 0.37665 | 0.071363 | 0.42655 | 0.25919 | 0.67793 | 0.55032 | 0.20603 | 0.074871 | 0.49705
1384 | 0.32178 | 0.037623 | 0.4265 | 0.3147 | 0.61696 | 0.55033 | 0.20035 | 0.028569 | 0.49686
1385 | 0.29621 | 0.0050534 | 0.42645 | 0.38591 | 0.47379 | 0.55033 | 0.20876 | 0.0014777 | 0.49667
1386 | 0.32161 | 0 | 0.4264 | 0.44064 | 0.18812 | 0.55034 | 0.2279 | 0 | 0.49648
1387 | 0.35263 | 0 | 0.42635 | 0.48863 | 0.019599 | 0.55034 | 0.23636 | 0 | 0.49629
1388 | 0.37268 | 0 | 0.4263 | 0.52534 | 4.7469e-05 | 0.55035 | 0.25411 | 0 | 0.4961
1389 | 0.41826 | 0 | 0.42625 | 0.51643 | 0 | 0.55035 | 0.28187 | 0 | 0.49592
1390 | 0.49204 | 0 | 0.4262 | 0.48321 | 0 | 0.55035 | 0.32389 | 0 | 0.49573
1391 | 0.58675 | 0 | 0.42615 | 0.44974 | 0 | 0.55036 | 0.37225 | 0 | 0.49554
1392 | 0.68124 | 0 | 0.4261 | 0.41976 | 0 | 0.55036 | 0.41241 | 0 | 0.49535
1393 | 0.7044 | 0 | 0.42605 | 0.3944 | 0 | 0.55036 | 0.45082 | 0 | 0.49516
1394 | 0.73146 | 0 | 0.426 | 0.37372 | 0 | 0.55037 | 0.47107 | 0 | 0.49498
1395 | 0.75802 | 0 | 0.42594 | 0.35828 | 0 | 0.55037 | 0.50681 | 0 | 0.49479
1396 | 0.76377 | 0 | 0.42589 | 0.33466 | 0 | 0.55037 | 0.5621 | 0 | 0.4946
1397 | 0.77436 | 0 | 0.42584 | 0.30973 | 0 | 0.55038 | 0.60894 | 0 | 0.49441
1398 | 0.7912 | 0 | 0.42579 | 0.28583 | 0 | 0.55038 | 0.66172 | 0 | 0.49422
1399 | 0.86227 | 0.005059 | 0.42574 | 0.26187 | 0.00058018 | 0.55038 | 0.68919 | 0.01724 | 0.49404
1400 | 0.87536 | 0.01331 | 0.42569 | 0.2426 | 0.066799 | 0.55038 | 0.6853 | 0.041623 | 0.49385
1401 | 0.88399 | 0.037892 | 0.42563 | 0.20645 | 0.28564 | 0.55039 | 0.68942 | 0.054922 | 0.49366
1402 | 0.87864 | 0.061539 | 0.42558 | 0.17719 | 0.52078 | 0.55039 | 0.68469 | 0.082014 | 0.49347
1403 | 0.8742 | 0.082294 | 0.42553 | 0.15439 | 0.63177 | 0.55039 | 0.68751 | 0.099008 | 0.49329
1404 | 0.87794 | 0.093697 | 0.42547 | 0.13812 | 0.67465 | 0.55039 | 0.69033 | 0.10246 | 0.4931
1405 | 0.8521 | 0.096087 | 0.42542 | 0.13927 | 0.68251 | 0.55039 | 0.74255 | 0.097037 | 0.49291
1406 | 0.86072 | 0.089974 | 0.42537 | 0.15336 | 0.69567 | 0.5504 | 0.73311 | 0.069946 | 0.49273
1407 | 0.84868 | 0.066486 | 0.42532 | 0.17414 | 0.67888 | 0.5504 | 0.73056 | 0.037928 | 0.49254
1408 | 0.8245 | 0.034866 | 0.42526 | 0.21153 | 0.61933 | 0.5504 | 0.72845 | 0.012807 | 0.49235
1409 | 0.81936 | 0.0060113 | 0.42521 | 0.26224 | 0.47974 | 0.5504 | 0.73198 | 0.00024629 | 0.49216
1410 | 0.83121 | 0 | 0.42515 | 0.30713 | 0.19396 | 0.5504 | 0.73986 | 0 | 0.49198
1411 | 0.85213 | 0 | 0.4251 | 0.3765 | 0.020939 | 0.5504 | 0.75875 | 0 | 0.49179
1412 | 0.84902 | 0 | 0.42505 | 0.43768 | 5.0106e-05 | 0.5504 | 0.76321 | 0 | 0.4916
1413 | 0.84803 | 0 | 0.42499 | 0.44443 | 0 | 0.5504 | 0.75986 | 0 | 0.49142
1414 | 0.84265 | 0 | 0.42494 | 0.42704 | 0 | 0.5504 | 0.75569 | 0 | 0.49123
1415 | 0.84222 | 0 | 0.42488 | 0.40161 | 0 | 0.55041 | 0.75107 | 0 | 0.49104
1416 | 0.839 | 0 | 0.42483 | 0.36629 | 0 | 0.55041 | 0.75554 | 0 | 0.49086
1417 | 0.85298 | 0 | 0.42477 | 0.32918 | 0 | 0.55041 | 0.77997 | 0 | 0.49067
1418 | 0.84998 | 0 | 0.42472 | 0.3008 | 0 | 0.5504 | 0.76566 | 0 | 0.49048
1419 | 0.8456 | 0 | 0.42466 | 0.28417 | 0 | 0.5504 | 0.75129 | 0 | 0.4903
1420 | 0.83389 | 0 | 0.42461 | 0.27834 | 0 | 0.5504 | 0.74165 | 0 | 0.49011
1421 | 0.8295 | 0 | 0.42455 | 0.27676 | 0 | 0.55039 | 0.73506 | 0 | 0.48993
1422 | 0.82482 | 0 | 0.4245 | 0.27734 | 0 | 0.55038 | 0.73633 | 0 | 0.48974
1423 | 0.81747 | 0.027319 | 0.42444 | 0.27436 | 0.00074104 | 0.55036 | 0.72823 | 0.022658 | 0.48955
1424 | 0.73946 | 0.025912 | 0.42438 | 0.26089 | 0.068756 | 0.55035 | 0.7292 | 0.052952 | 0.48937
1425 | 0.67595 | 0.046748 | 0.42433 | 0.21936 | 0.30201 | 0.55033 | 0.71972 | 0.058863 | 0.48918
1426 | 0.65358 | 0.059251 | 0.42427 | 0.18938 | 0.5383 | 0.55031 | 0.70324 | 0.080782 | 0.489
1427 | 0.63838 | 0.073771 | 0.42422 | 0.17145 | 0.64697 | 0.55029 | 0.68225 | 0.094821 | 0.48881
1428 | 0.63407 | 0.083979 | 0.42416 | 0.16356 | 0.69134 | 0.55027 | 0.65664 | 0.095313 | 0.48862
1429 | 0.76858 | 0.087993 | 0.4241 | 0.17768 | 0.69776 | 0.55024 | 0.63996 | 0.083984 | 0.48844
1430 | 0.80538 | 0.077119 | 0.42405 | 0.19502 | 0.70513 | 0.55022 | 0.62434 | 0.064281 | 0.48825
1431 | 0.82801 | 0.060091 | 0.42399 | 0.21452 | 0.68647 | 0.55019 | 0.60219 | 0.040145 | 0.48807
1432 | 0.84755 | 0.032373 | 0.42393 | 0.24619 | 0.631 | 0.55016 | 0.57286 | 0.016994 | 0.48788
1433 | 0.83404 | 0.0074727 | 0.42387 | 0.28902 | 0.48769 | 0.55012 | 0.54921 | 0.00024629 | 0.4877
1434 | 0.79552 | 0 | 0.42382 | 0.33097 | 0.19058 | 0.55008 | 0.5347 | 0 | 0.48751
1435 | 0.85275 | 0 | 0.42376 | 0.39005 | 0.019491 | 0.55005 | 0.54334 | 0 | 0.48733
1436 | 0.86167 | 0 | 0.4237 | 0.45219 | 5.2743e-05 | 0.55001 | 0.52166 | 0 | 0.48714
1437 | 0.85965 | 0 | 0.42364 | 0.47237 | 0 | 0.54996 | 0.51449 | 0 | 0.48696
1438 | 0.85568 | 0 | 0.42358 | 0.46478 | 0 | 0.54992 | 0.50345 | 0 | 0.48677
1439 | 0.85382 | 0 | 0.42353 | 0.44223 | 0 | 0.54987 | 0.49853 | 0 | 0.48659
1440 | 0.83426 | 0 | 0.42347 | 0.4141 | 0 | 0.54982 | 0.47963 | 0 | 0.4864
1441 | 0.82871 | 0 | 0.42341 | 0.383 | 0 | 0.54977 | 0.47531 | 0 | 0.48622
1442 | 0.80983 | 0 | 0.42335 | 0.34735 | 0 | 0.54972 | 0.47764 | 0 | 0.48603
1443 | 0.78673 | 0 | 0.42329 | 0.31284 | 0 | 0.54966 | 0.49112 | 0 | 0.48585
1444 | 0.75389 | 0 | 0.42323 | 0.28898 | 0 | 0.5496 | 0.51783 | 0 | 0.48566
1445 | 0.72765 | 0 | 0.42317 | 0.27361 | 0 | 0.54954 | 0.53107 | 0 | 0.48548
1446 | 0.69084 | 0 | 0.42311 | 0.26174 | 0 | 0.54948 | 0.53196 | 0 | 0.48529
1447 | 0.71854 | 0.016702 | 0.42305 | 0.25462 | 0.00082543 | 0.54942 | 0.50476 | 0.015024 | 0.48511
1448 | 0.70281 | 0.049609 | 0.42299 | 0.24131 | 0.071238 | 0.54935 | 0.47024 | 0.093836 | 0.48493
1449 | 0.68365 | 0.077483 | 0.42293 | 0.20599 | 0.3077 | 0.54928 | 0.45771 | 0.1192 | 0.48474
1450 | 0.6413 | 0.10748 | 0.42287 | 0.17791 | 0.54434 | 0.54921 | 0.44855 | 0.16846 | 0.48456
1451 | 0.62407 | 0.13249 | 0.42281 | 0.17436 | 0.65358 | 0.54914 | 0.45359 | 0.19629 | 0.48437
1452 | 0.61746 | 0.15056 | 0.42275 | 0.20599 | 0.69588 | 0.54907 | 0.4649 | 0.20885 | 0.48419
1453 | 0.58746 | 0.2037 | 0.42269 | 0.2208 | 0.69798 | 0.54899 | 0.45611 | 0.21796 | 0.48401
1454 | 0.56355 | 0.19087 | 0.42263 | 0.23425 | 0.70621 | 0.54891 | 0.44981 | 0.18201 | 0.48382
1455 | 0.52619 | 0.14605 | 0.42257 | 0.25621 | 0.68864 | 0.54883 | 0.45469 | 0.1261 | 0.48364
1456 | 0.48585 | 0.089096 | 0.42251 | 0.26562 | 0.63607 | 0.54875 | 0.45074 | 0.06896 | 0.48346
1457 | 0.43833 | 0.024014 | 0.42245 | 0.26999 | 0.49532 | 0.54866 | 0.44821 | 0.0088663 | 0.48327
1458 | 0.41222 | 0 | 0.42239 | 0.27179 | 0.19668 | 0.54858 | 0.45057 | 0 | 0.48309
1459 | 0.39218 | 0 | 0.42232 | 0.30657 | 0.020085 | 0.54849 | 0.43681 | 0 | 0.48291
1460 | 0.32889 | 0 | 0.42226 | 0.34453 | 5.5381e-05 | 0.5484 | 0.44872 | 0 | 0.48272
1461 | 0.26462 | 0 | 0.4222 | 0.34196 | 0 | 0.5483 | 0.45175 | 0 | 0.48254
1462 | 0.21052 | 0 | 0.42212 | 0.33323 | 0 | 0.54821 | 0.44247 | 0 | 0.48236
1463 | 0.18234 | 0 | 0.42204 | 0.32186 | 0 | 0.54811 | 0.43664 | 0 | 0.48219
1464 | 0.16238 | 0 | 0.42196 | 0.30372 | 0 | 0.54801 | 0.43519 | 0 | 0.48201
1465 | 0.1447 | 0 | 0.42188 | 0.28515 | 0 | 0.54791 | 0.44171 | 0 | 0.48184
1466 | 0.1326 | 0 | 0.4218 | 0.27042 | 0 | 0.54781 | 0.42737 | 0 | 0.48166
1467 | 0.14278 | 0 | 0.42172 | 0.25531 | 0 | 0.54771 | 0.41678 | 0 | 0.48149
1468 | 0.16875 | 0 | 0.42164 | 0.24684 | 0 | 0.5476 | 0.4006 | 0 | 0.48131
1469 | 0.18728 | 0 | 0.42155 | 0.23743 | 0 | 0.54749 | 0.39245 | 0 | 0.48114
1470 | 0.20665 | 0 | 0.42147 | 0.22967 | 0 | 0.54738 | 0.37603 | 0 | 0.48096
1471 | 0.32277 | 0.025775 | 0.42139 | 0.2206 | 0.00095993 | 0.54727 | 0.37278 | 0.028077 | 0.48079
1472 | 0.3633 | 0.026041 | 0.42131 | 0.20869 | 0.078609 | 0.54715 | 0.36184 | 0.086447 | 0.48061
1473 | 0.38143 | 0.048768 | 0.42123 | 0.16522 | 0.32908 | 0.54704 | 0.35447 | 0.12314 | 0.48044
1474 | 0.39438 | 0.076617 | 0.42115 | 0.10945 | 0.56053 | 0.54692 | 0.34088 | 0.16033 | 0.48026
1475 | 0.39852 | 0.10118 | 0.42106 | 0.095352 | 0.66203 | 0.5468 | 0.32134 | 0.18816 | 0.48009
1476 | 0.40238 | 0.11048 | 0.42098 | 0.11786 | 0.6986 | 0.54667 | 0.31018 | 0.19284 | 0.47991
1477 | 0.25085 | 0.11423 | 0.4209 | 0.1138 | 0.69438 | 0.54655 | 0.28655 | 0.1889 | 0.47974
1478 | 0.25832 | 0.10698 | 0.42082 | 0.11205 | 0.70399 | 0.54642 | 0.27612 | 0.14851 | 0.47957
1479 | 0.26496 | 0.081604 | 0.42073 | 0.12097 | 0.68938 | 0.5463 | 0.27168 | 0.097037 | 0.47939
1480 | 0.26882 | 0.045352 | 0.42065 | 0.13942 | 0.63732 | 0.54617 | 0.26826 | 0.044578 | 0.47922
1481 | 0.2675 | 0.011881 | 0.42057 | 0.16226 | 0.49824 | 0.54603 | 0.27092 | 0.005172 | 0.47904
1482 | 0.26765 | 0.0014199 | 0.42048 | 0.19176 | 0.19821 | 0.5459 | 0.27461 | 0 | 0.47887
1483 | 0.27101 | 0 | 0.4204 | 0.22982 | 0.020053 | 0.54576 | 0.27923 | 0 | 0.4787
1484 | 0.23711 | 0 | 0.42032 | 0.26003 | 6.3292e-05 | 0.54563 | 0.28187 | 0 | 0.47852
1485 | 0.17827 | 0 | 0.42023 | 0.25616 | 0 | 0.54549 | 0.28608 | 0 | 0.47835
1486 | 0.13043 | 0 | 0.42015 | 0.24071 | 0 | 0.54535 | 0.30853 | 0 | 0.47817
1487 | 0.10548 | 0 | 0.42007 | 0.22136 | 0 | 0.5452 | 0.3306 | 0 | 0.478
1488 | 0.094048 | 0 | 0.41998 | 0.20072 | 0 | 0.54506 | 0.3493 | 0 | 0.47783
1489 | 0.08823 | 0 | 0.4199 | 0.18331 | 0 | 0.54491 | 0.3652 | 0 | 0.47765
1490 | 0.080643 | 0 | 0.41981 | 0.1691 | 0 | 0.54476 | 0.37128 | 0 | 0.47748
1491 | 0.086853 | 0 | 0.41973 | 0.15805 | 0 | 0.54461 | 0.38243 | 0 | 0.47731
1492 | 0.083041 | 0 | 0.41964 | 0.15364 | 0 | 0.54446 | 0.38435 | 0 | 0.47713
1493 | 0.072416 | 0 | 0.41956 | 0.14625 | 0 | 0.5443 | 0.38627 | 0 | 0.47696
1494 | 0.062805 | 0 | 0.41947 | 0.13575 | 0 | 0.54415 | 0.40345 | 0 | 0.47679
1495 | 0.054451 | 0.053314 | 0.41939 | 0.12652 | 0.0010839 | 0.54399 | 0.38636 | 0.016994 | 0.47662
1496 | 0.048701 | 0.14699 | 0.4193 | 0.11796 | 0.081576 | 0.54383 | 0.37629 | 0.090141 | 0.47644
1497 | 0.034964 | 0.23272 | 0.41922 | 0.09774 | 0.33273 | 0.54367 | 0.36254 | 0.13891 | 0.47627
1498 | 0.020206 | 0.31551 | 0.41913 | 0.068633 | 0.56298 | 0.54351 | 0.35268 | 0.18718 | 0.4761
1499 | 0.0089986 | 0.37038 | 0.41905 | 0.078988 | 0.66292 | 0.54334 | 0.34751 | 0.21501 | 0.47593
1500 | 0.0085798 | 0.39241 | 0.41896 | 0.10898 | 0.69932 | 0.54317 | 0.33349 | 0.21772 | 0.47575
1501 | 0.013188 | 0.38996 | 0.41888 | 0.15058 | 0.69783 | 0.543 | 0.36749 | 0.23742 | 0.47558
1502 | 0.014877 | 0.35328 | 0.41879 | 0.18667 | 0.70742 | 0.54283 | 0.34787 | 0.19309 | 0.47541
1503 | 0.023089 | 0.28571 | 0.4187 | 0.22704 | 0.68925 | 0.54266 | 0.34634 | 0.12782 | 0.47524
1504 | 0.038163 | 0.19133 | 0.41862 | 0.25599 | 0.63745 | 0.54249 | 0.35989 | 0.062803 | 0.47507
1505 | 0.079634 | 0.066525 | 0.41853 | 0.27906 | 0.50115 | 0.54231 | 0.37269 | 0.0073886 | 0.47489
1506 | 0.1581 | 0.00098326 | 0.41845 | 0.29773 | 0.20292 | 0.54213 | 0.39245 | 0.00024629 | 0.47472
1507 | 0.25511 | 0 | 0.41836 | 0.35212 | 0.021393 | 0.54195 | 0.41361 | 0 | 0.47455
1508 | 0.33882 | 0 | 0.41827 | 0.42279 | 7.3841e-05 | 0.54177 | 0.41481 | 0 | 0.47438
1509 | 0.40599 | 0 | 0.41818 | 0.46892 | 0 | 0.54159 | 0.41952 | 0 | 0.47421
1510 | 0.47501 | 0 | 0.4181 | 0.47258 | 0 | 0.54141 | 0.43222 | 0 | 0.47404
1511 | 0.53075 | 0 | 0.41801 | 0.45299 | 0 | 0.54122 | 0.45175 | 0 | 0.47386
1512 | 0.59191 | 0 | 0.41792 | 0.43009 | 0 | 0.54103 | 0.4846 | 0 | 0.47369
1513 | 0.71479 | 0 | 0.41784 | 0.41416 | 0 | 0.54084 | 0.57286 | 0 | 0.47352
1514 | 0.73669 | 0 | 0.41775 | 0.40142 | 0 | 0.54065 | 0.59069 | 0 | 0.47335
1515 | 0.73868 | 0 | 0.41766 | 0.37954 | 0 | 0.54046 | 0.60384 | 0 | 0.47318
1516 | 0.74798 | 0 | 0.41757 | 0.35256 | 0 | 0.54026 | 0.62831 | 0 | 0.47301
1517 | 0.76911 | 0 | 0.41749 | 0.33152 | 0 | 0.54006 | 0.65256 | 0 | 0.47284
1518 | 0.77635 | 0 | 0.4174 | 0.32293 | 0 | 0.53987 | 0.68462 | 0 | 0.47267
1519 | 0.82945 | 0.062811 | 0.41731 | 0.32752 | 0.0011498 | 0.53967 | 0.71331 | 0.041376 | 0.4725
1520 | 0.82569 | 0.10997 | 0.41722 | 0.31957 | 0.076639 | 0.53946 | 0.72687 | 0.12314 | 0.47233
1521 | 0.80882 | 0.14785 | 0.41713 | 0.28922 | 0.31999 | 0.53926 | 0.74823 | 0.15565 | 0.47216
1522 | 0.78877 | 0.17231 | 0.41704 | 0.26469 | 0.55234 | 0.53905 | 0.76737 | 0.18693 | 0.47199
1523 | 0.76796 | 0.18616 | 0.41696 | 0.25097 | 0.6555 | 0.53885 | 0.8001 | 0.20811 | 0.47182
1524 | 0.72762 | 0.17985 | 0.41687 | 0.24102 | 0.69478 | 0.53864 | 0.82925 | 0.21205 | 0.47165
1525 | 0.78818 | 0.16322 | 0.41678 | 0.26101 | 0.6929 | 0.53843 | 0.87374 | 0.19678 | 0.47148
1526 | 0.76566 | 0.12908 | 0.41669 | 0.29225 | 0.70487 | 0.53822 | 0.86588 | 0.14088 | 0.47131
1527 | 0.7301 | 0.10027 | 0.4166 | 0.32391 | 0.68449 | 0.538 | 0.84844 | 0.083245 | 0.47114
1528 | 0.69023 | 0.066768 | 0.41651 | 0.36149 | 0.63297 | 0.53779 | 0.82348 | 0.031279 | 0.47097
1529 | 0.66765 | 0.022409 | 0.41642 | 0.39702 | 0.49294 | 0.53757 | 0.81778 | 0.0019703 | 0.4708
1530 | 0.64479 | 0.00013359 | 0.41633 | 0.422 | 0.1993 | 0.53735 | 0.8128 | 0 | 0.47063
1531 | 0.59933 | 0 | 0.41624 | 0.45069 | 0.022245 | 0.53713 | 0.81675 | 0 | 0.47046
1532 | 0.61718 | 0 | 0.41615 | 0.47419 | 9.4938e-05 | 0.53691 | 0.7951 | 0 | 0.47029
1533 | 0.62107 | 0 | 0.41606 | 0.45974 | 0 | 0.53669 | 0.77331 | 0 | 0.47012
1534 | 0.60317 | 0 | 0.41597 | 0.43828 | 0 | 0.53646 | 0.74831 | 0 | 0.46995
1535 | 0.57739 | 0 | 0.41588 | 0.42346 | 0 | 0.53624 | 0.73258 | 0 | 0.46978
1536 | 0.54335 | 0 | 0.41579 | 0.4155 | 0 | 0.53601 | 0.72808 | 0 | 0.46961
1537 | 0.53292 | 0 | 0.4157 | 0.41631 | 0 | 0.53578 | 0.73828 | 0 | 0.46944
1538 | 0.53407 | 0 | 0.41561 | 0.41352 | 0 | 0.53555 | 0.73723 | 0 | 0.46928
1539 | 0.53188 | 0 | 0.41552 | 0.41113 | 0 | 0.53531 | 0.73701 | 0 | 0.46911
1540 | 0.52909 | 0 | 0.41543 | 0.39868 | 0 | 0.53508 | 0.74031 | 0 | 0.46894
1541 | 0.54779 | 0 | 0.41534 | 0.39009 | 0 | 0.53484 | 0.74793 | 0 | 0.46877
1542 | 0.58693 | 0 | 0.41525 | 0.37035 | 0 | 0.53461 | 0.7586 | 0 | 0.4686
1543 | 0.77529 | 0.065305 | 0.41516 | 0.34661 | 0.0013581 | 0.53437 | 0.80275 | 0.031032 | 0.46843
1544 | 0.81229 | 0.13091 | 0.41507 | 0.33586 | 0.070149 | 0.53413 | 0.81375 | 0.10122 | 0.46827
1545 | 0.81854 | 0.18952 | 0.41498 | 0.319 | 0.28404 | 0.53388 | 0.81705 | 0.15024 | 0.4681
1546 | 0.79174 | 0.2414 | 0.41488 | 0.30751 | 0.50768 | 0.53364 | 0.82458 | 0.19481 | 0.46793
1547 | 0.75483 | 0.27644 | 0.41479 | 0.31371 | 0.62855 | 0.53339 | 0.82662 | 0.21895 | 0.46776
1548 | 0.73004 | 0.29297 | 0.4147 | 0.33925 | 0.67977 | 0.53315 | 0.83085 | 0.21304 | 0.46759
1549 | 0.80749 | 0.26889 | 0.41461 | 0.39248 | 0.68555 | 0.5329 | 0.84859 | 0.18742 | 0.46743
1550 | 0.77596 | 0.23546 | 0.41452 | 0.44437 | 0.69276 | 0.53265 | 0.84859 | 0.14309 | 0.46726
1551 | 0.73698 | 0.18166 | 0.41443 | 0.46921 | 0.67393 | 0.5324 | 0.85076 | 0.084477 | 0.46709
1552 | 0.69929 | 0.11149 | 0.41434 | 0.50665 | 0.62007 | 0.53214 | 0.85634 | 0.031032 | 0.46692
1553 | 0.66743 | 0.037826 | 0.41424 | 0.56887 | 0.47095 | 0.53189 | 0.86364 | 0.001724 | 0.46676
1554 | 0.66444 | 0.0028001 | 0.41415 | 0.60874 | 0.18668 | 0.53163 | 0.86429 | 0 | 0.46659
1555 | 0.70456 | 0 | 0.41406 | 0.61709 | 0.022049 | 0.53138 | 0.87467 | 0 | 0.46642
1556 | 0.68196 | 0 | 0.41397 | 0.63078 | 7.9115e-05 | 0.53112 | 0.85359 | 0 | 0.46626
1557 | 0.64049 | 0 | 0.41387 | 0.63233 | 0 | 0.53086 | 0.83908 | 0 | 0.46609
1558 | 0.61222 | 0 | 0.41378 | 0.64108 | 0 | 0.53059 | 0.81646 | 0 | 0.46592
1559 | 0.57965 | 0 | 0.41369 | 0.6579 | 0 | 0.53033 | 0.78596 | 0 | 0.46576
1560 | 0.5357 | 0 | 0.4136 | 0.66302 | 0 | 0.53007 | 0.76552 | 0 | 0.46559
1561 | 0.5375 | 0 | 0.4135 | 0.6489 | 0 | 0.5298 | 0.77708 | 0 | 0.46542
1562 | 0.48187 | 0 | 0.41341 | 0.6284 | 0 | 0.52953 | 0.75689 | 0 | 0.46526
1563 | 0.46494 | 0 | 0.41332 | 0.60885 | 0 | 0.52926 | 0.73348 | 0 | 0.46509
1564 | 0.4588 | 0 | 0.41322 | 0.58899 | 0 | 0.52899 | 0.71474 | 0 | 0.46492
1565 | 0.4487 | 0 | 0.41313 | 0.5714 | 0 | 0.52872 | 0.6993 | 0 | 0.46476
1566 | 0.42744 | 0 | 0.41304 | 0.55669 | 0 | 0.52845 | 0.67935 | 0 | 0.46459
1567 | 0.43472 | 0.053607 | 0.41294 | 0.547 | 0.0013397 | 0.52817 | 0.69041 | 0.031525 | 0.46443
1568 | 0.40007 | 0.058563 | 0.41285 | 0.53362 | 0.071409 | 0.52789 | 0.66779 | 0.089649 | 0.46426
1569 | 0.37394 | 0.11019 | 0.41276 | 0.53686 | 0.3118 | 0.52762 | 0.63918 | 0.13447 | 0.4641
1570 | 0.32073 | 0.16646 | 0.41266 | 0.59428 | 0.53765 | 0.52734 | 0.60659 | 0.18028 | 0.46393
1571 | 0.26372 | 0.20359 | 0.41257 | 0.64944 | 0.63908 | 0.52706 | 0.5727 | 0.21353 | 0.46377
1572 | 0.22344 | 0.21759 | 0.41248 | 0.70455 | 0.67506 | 0.52677 | 0.53123 | 0.22314 | 0.4636
1573 | 0.17146 | 0.2256 | 0.41238 | 0.76458 | 0.66898 | 0.52649 | 0.54301 | 0.23028 | 0.46343
1574 | 0.12958 | 0.19881 | 0.41229 | 0.82174 | 0.66442 | 0.5262 | 0.49754 | 0.18521 | 0.46327
1575 | 0.097648 | 0.14629 | 0.41219 | 0.8754 | 0.63434 | 0.52592 | 0.45988 | 0.12856 | 0.4631
1576 | 0.086411 | 0.080675 | 0.4121 | 0.92571 | 0.57734 | 0.52563 | 0.42499 | 0.063542 | 0.46294
1577 | 0.077521 | 0.02433 | 0.41201 | 0.95126 | 0.44562 | 0.52534 | 0.40699 | 0.013792 | 0.46277
1578 | 0.079286 | 0 | 0.41191 | 0.92904 | 0.18491 | 0.52505 | 0.40129 | 0.00049257 | 0.46261
1579 | 0.11893 | 0 | 0.41182 | 0.91008 | 0.023262 | 0.52476 | 0.39627 | 0 | 0.46245
1580 | 0.13803 | 0 | 0.41172 | 0.9275 | 9.4938e-05 | 0.52447 | 0.37743 | 0 | 0.46228
1581 | 0.15671 | 0 | 0.41163 | 0.93377 | 0 | 0.52417 | 0.36767 | 0 | 0.46212
1582 | 0.17059 | 0 | 0.41153 | 0.95568 | 0 | 0.52388 | 0.35633 | 0 | 0.46195
1583 | 0.18125 | 0 | 0.41144 | 0.97714 | 0 | 0.52358 | 0.35063 | 0 | 0.46179
1584 | 0.17795 | 0 | 0.41134 | 0.99207 | 0 | 0.52328 | 0.33818 | 0 | 0.46162
1585 | 0.19809 | 0 | 0.41125 | 0.99596 | 0 | 0.52298 | 0.35642 | 0 | 0.46146
1586 | 0.16562 | 0 | 0.41115 | 0.99429 | 0 | 0.52268 | 0.3371 | 0 | 0.4613
1587 | 0.13104 | 0 | 0.41106 | 0.98435 | 0 | 0.52238 | 0.33809 | 0 | 0.46113
1588 | 0.10487 | 0 | 0.41096 | 0.96151 | 0 | 0.52207 | 0.33755 | 0 | 0.46097
1589 | 0.097886 | 0 | 0.41087 | 0.92562 | 0 | 0.52177 | 0.33232 | 0 | 0.46081
1590 | 0.099942 | 0 | 0.41077 | 0.89145 | 0 | 0.52146 | 0.32806 | 0 | 0.46064
1591 | 0.18256 | 0.043541 | 0.41068 | 0.8601 | 0.0018144 | 0.52115 | 0.34581 | 0.026353 | 0.46048
1592 | 0.17198 | 0.092354 | 0.41058 | 0.82462 | 0.087884 | 0.52084 | 0.34097 | 0.10393 | 0.46032
1593 | 0.14513 | 0.15216 | 0.41049 | 0.80823 | 0.34228 | 0.52053 | 0.33764 | 0.15615 | 0.46015
1594 | 0.11718 | 0.21594 | 0.41039 | 0.82769 | 0.56017 | 0.52022 | 0.33069 | 0.21008 | 0.45999
1595 | 0.10686 | 0.25724 | 0.41029 | 0.84779 | 0.6586 | 0.51991 | 0.31532 | 0.24703 | 0.45983
1596 | 0.11846 | 0.25203 | 0.4102 | 0.85275 | 0.69745 | 0.51959 | 0.30568 | 0.26402 | 0.45966
1597 | 0.16991 | 0.26711 | 0.4101 | 0.87448 | 0.69606 | 0.51928 | 0.33665 | 0.27683 | 0.4595
1598 | 0.18107 | 0.23586 | 0.41001 | 0.90724 | 0.70922 | 0.51896 | 0.31074 | 0.2357 | 0.45934
1599 | 0.18867 | 0.17785 | 0.40991 | 0.93566 | 0.69195 | 0.51864 | 0.29253 | 0.18299 | 0.45918
1600 | 0.16764 | 0.11232 | 0.40981 | 0.9199 | 0.64277 | 0.51833 | 0.28936 | 0.10689 | 0.45901
1601 | 0.13672 | 0.041632 | 0.40972 | 0.88357 | 0.51171 | 0.518 | 0.29754 | 0.025368 | 0.45885
1602 | 0.1303 | 0.0010932 | 0.40962 | 0.8048 | 0.21611 | 0.51768 | 0.31842 | 0 | 0.45869
1603 | 0.12959 | 0 | 0.40953 | 0.76737 | 0.024826 | 0.51736 | 0.31523 | 0 | 0.45853
1604 | 0.13333 | 0 | 0.40943 | 0.77092 | 0.00010812 | 0.51704 | 0.31778 | 0 | 0.45837
1605 | 0.13066 | 0 | 0.40933 | 0.76462 | 0 | 0.51671 | 0.33295 | 0 | 0.4582
1606 | 0.1364 | 0 | 0.40924 | 0.76328 | 0 | 0.51638 | 0.33548 | 0 | 0.45804
1607 | 0.15417 | 0 | 0.40914 | 0.76005 | 0 | 0.51606 | 0.33277 | 0 | 0.45788
1608 | 0.1558 | 0 | 0.40904 | 0.75011 | 0 | 0.51573 | 0.33836 | 0 | 0.45772
1609 | 0.14177 | 0 | 0.40895 | 0.7406 | 0 | 0.5154 | 0.3748 | 0 | 0.45756
1610 | 0.15336 | 0 | 0.40885 | 0.73725 | 0 | 0.51507 | 0.36899 | 0 | 0.4574
1611 | 0.17223 | 0 | 0.40875 | 0.74023 | 0 | 0.51473 | 0.37181 | 0 | 0.45724
1612 | 0.18339 | 0 | 0.40866 | 0.73821 | 0 | 0.5144 | 0.37102 | 0 | 0.45707
1613 | 0.19916 | 0 | 0.40856 | 0.72292 | 0 | 0.51406 | 0.38452 | 0 | 0.45691
1614 | 0.22535 | 0 | 0.40846 | 0.69909 | 0 | 0.51373 | 0.39887 | 0 | 0.45675
1615 | 0.29003 | 0.07978 | 0.40836 | 0.6673 | 0.0022864 | 0.51339 | 0.4472 | 0.030047 | 0.45659
1616 | 0.31427 | 0.15728 | 0.40827 | 0.62261 | 0.097164 | 0.51305 | 0.46615 | 0.088171 | 0.45643
1617 | 0.32192 | 0.23388 | 0.40817 | 0.54755 | 0.35757 | 0.51271 | 0.47872 | 0.11305 | 0.45627
1618 | 0.33813 | 0.29612 | 0.40807 | 0.54226 | 0.57257 | 0.51237 | 0.48584 | 0.13767 | 0.45611
1619 | 0.34874 | 0.32359 | 0.40798 | 0.549 | 0.66563 | 0.51203 | 0.4968 | 0.15565 | 0.45595
1620 | 0.37259 | 0.3116 | 0.40788 | 0.53451 | 0.70167 | 0.51169 | 0.50632 | 0.16304 | 0.45579
1621 | 0.36409 | 0.25154 | 0.40778 | 0.51674 | 0.7018 | 0.51134 | 0.50959 | 0.17092 | 0.45563
1622 | 0.31406 | 0.20295 | 0.40768 | 0.49477 | 0.70972 | 0.511 | 0.47673 | 0.14753 | 0.45547
1623 | 0.2612 | 0.15686 | 0.40759 | 0.47582 | 0.68899 | 0.51065 | 0.45275 | 0.11009 | 0.45531
1624 | 0.21949 | 0.09891 | 0.40749 | 0.46859 | 0.63554 | 0.5103 | 0.44897 | 0.055415 | 0.45515
1625 | 0.21247 | 0.031134 | 0.40739 | 0.47564 | 0.49693 | 0.50995 | 0.4504 | 0.013053 | 0.45499
1626 | 0.23715 | 0.00040994 | 0.40729 | 0.4844 | 0.20272 | 0.5096 | 0.4649 | 0.00024629 | 0.45483
1627 | 0.28016 | 0 | 0.40719 | 0.54712 | 0.022382 | 0.50925 | 0.50526 | 0 | 0.45467
1628 | 0.30491 | 0 | 0.4071 | 0.61721 | 0.00012395 | 0.5089 | 0.50288 | 0 | 0.45451
1629 | 0.29708 | 0 | 0.407 | 0.62953 | 0 | 0.50855 | 0.49433 | 0 | 0.45435
1630 | 0.2627 | 0 | 0.4069 | 0.62135 | 0 | 0.50819 | 0.50476 | 0 | 0.45419
1631 | 0.24093 | 0 | 0.4068 | 0.59956 | 0 | 0.50784 | 0.51889 | 0 | 0.45403
1632 | 0.24672 | 0 | 0.4067 | 0.56285 | 0 | 0.50748 | 0.52547 | 0 | 0.45388
1633 | 0.32754 | 0 | 0.40661 | 0.51752 | 0 | 0.50713 | 0.51905 | 0 | 0.45372
1634 | 0.31828 | 0 | 0.40651 | 0.4734 | 0 | 0.50677 | 0.53365 | 0 | 0.45356
1635 | 0.30186 | 0 | 0.40641 | 0.43343 | 0 | 0.50641 | 0.54318 | 0 | 0.4534
1636 | 0.27217 | 0 | 0.40631 | 0.40375 | 0 | 0.50605 | 0.53487 | 0 | 0.45324
1637 | 0.2408 | 0 | 0.40621 | 0.38695 | 0 | 0.50569 | 0.52685 | 0 | 0.45308
1638 | 0.23612 | 0 | 0.40611 | 0.38804 | 0 | 0.50532 | 0.52904 | 0 | 0.45292
1639 | 0.23203 | 0.044006 | 0.40602 | 0.39806 | 0.0029985 | 0.50496 | 0.53689 | 0.046302 | 0.45277
1640 | 0.20561 | 0.079648 | 0.40592 | 0.39107 | 0.10239 | 0.50459 | 0.5292 | 0.089649 | 0.45261
1641 | 0.16273 | 0.13473 | 0.40582 | 0.3353 | 0.3583 | 0.50423 | 0.52564 | 0.12265 | 0.45245
1642 | 0.1305 | 0.18393 | 0.40572 | 0.33054 | 0.56864 | 0.50386 | 0.53009 | 0.14088 | 0.45229
1643 | 0.13175 | 0.22261 | 0.40562 | 0.37818 | 0.66571 | 0.50349 | 0.53979 | 0.14137 | 0.45214
1644 | 0.17384 | 0.25361 | 0.40552 | 0.39353 | 0.70422 | 0.50313 | 0.55602 | 0.12807 | 0.45198
1645 | 0.28355 | 0.27386 | 0.40542 | 0.35979 | 0.70608 | 0.50276 | 0.58025 | 0.1197 | 0.45182
1646 | 0.29783 | 0.25711 | 0.40533 | 0.32919 | 0.7089 | 0.50238 | 0.58761 | 0.10295 | 0.45166
1647 | 0.29835 | 0.21523 | 0.40523 | 0.3218 | 0.68502 | 0.50201 | 0.58816 | 0.080043 | 0.45151
1648 | 0.2915 | 0.14345 | 0.40513 | 0.30595 | 0.62922 | 0.50164 | 0.59432 | 0.045317 | 0.45135
1649 | 0.29487 | 0.059487 | 0.40503 | 0.2862 | 0.49058 | 0.50127 | 0.59266 | 0.012314 | 0.45119
1650 | 0.33335 | 0.00042725 | 0.40493 | 0.26202 | 0.19151 | 0.50089 | 0.58777 | 0 | 0.45103
1651 | 0.37265 | 0 | 0.40483 | 0.29836 | 0.018581 | 0.50052 | 0.6163 | 0 | 0.45088
1652 | 0.42541 | 0 | 0.40473 | 0.35779 | 7.3841e-05 | 0.50014 | 0.62005 | 0 | 0.45072
1653 | 0.46391 | 0 | 0.40463 | 0.38765 | 0 | 0.49976 | 0.62512 | 0 | 0.45056
1654 | 0.47608 | 0 | 0.40453 | 0.38233 | 0 | 0.49938 | 0.62481 | 0 | 0.45041
1655 | 0.47389 | 0 | 0.40443 | 0.36308 | 0 | 0.499 | 0.62184 | 0 | 0.45025
1656 | 0.47126 | 0 | 0.40434 | 0.34395 | 0 | 0.49862 | 0.62574 | 0 | 0.45009
1657 | 0.457 | 0 | 0.40424 | 0.32864 | 0 | 0.49824 | 0.6308 | 0 | 0.44994
1658 | 0.42437 | 0 | 0.40414 | 0.31285 | 0 | 0.49786 | 0.62675 | 0 | 0.44978
1659 | 0.41391 | 0 | 0.40404 | 0.29915 | 0 | 0.49748 | 0.61935 | 0 | 0.44963
1660 | 0.4185 | 0 | 0.40394 | 0.2929 | 0 | 0.49709 | 0.60886 | 0 | 0.44947
1661 | 0.42272 | 0 | 0.40384 | 0.29122 | 0 | 0.49671 | 0.57278 | 0 | 0.44931
1662 | 0.41178 | 0 | 0.40374 | 0.2903 | 0 | 0.49632 | 0.53058 | 0 | 0.44916
1663 | 0.4267 | 0.11499 | 0.40364 | 0.28891 | 0.0034942 | 0.49593 | 0.45309 | 0.047287 | 0.449
1664 | 0.38688 | 0.19274 | 0.40354 | 0.27943 | 0.10597 | 0.49555 | 0.42601 | 0.049504 | 0.44885
1665 | 0.33467 | 0.29013 | 0.40344 | 0.23889 | 0.36728 | 0.49516 | 0.40362 | 0.083491 | 0.44869
1666 | 0.29398 | 0.37037 | 0.40334 | 0.25715 | 0.57758 | 0.49477 | 0.38548 | 0.11009 | 0.44854
1667 | 0.27031 | 0.42005 | 0.40324 | 0.29913 | 0.66942 | 0.49438 | 0.39505 | 0.12462 | 0.44838
1668 | 0.27832 | 0.42949 | 0.40314 | 0.29526 | 0.70634 | 0.49399 | 0.41909 | 0.12388 | 0.44823
1669 | 0.41512 | 0.41771 | 0.40304 | 0.26356 | 0.70815 | 0.49359 | 0.4572 | 0.14753 | 0.44807
1670 | 0.40316 | 0.38313 | 0.40294 | 0.24468 | 0.71213 | 0.4932 | 0.46173 | 0.13226 | 0.44792
1671 | 0.36507 | 0.32184 | 0.40284 | 0.2555 | 0.69095 | 0.49281 | 0.49697 | 0.10295 | 0.44776
1672 | 0.31047 | 0.22413 | 0.40274 | 0.29467 | 0.63862 | 0.49241 | 0.54269 | 0.055415 | 0.44761
1673 | 0.26645 | 0.10256 | 0.40265 | 0.35151 | 0.50546 | 0.49202 | 0.58492 | 0.014285 | 0.44745
1674 | 0.23592 | 0.00051071 | 0.40255 | 0.38605 | 0.20802 | 0.49162 | 0.62823 | 0.00024629 | 0.4473
1675 | 0.24348 | 0 | 0.40245 | 0.42957 | 0.021833 | 0.49122 | 0.67132 | 0 | 0.44715
1676 | 0.25693 | 0 | 0.40235 | 0.48386 | 0.00010812 | 0.49083 | 0.65009 | 0 | 0.44699
1677 | 0.26307 | 0 | 0.40225 | 0.48072 | 0 | 0.49043 | 0.63538 | 0 | 0.44684
1678 | 0.24883 | 0 | 0.40215 | 0.44711 | 0 | 0.49003 | 0.63142 | 0 | 0.44668
1679 | 0.23547 | 0 | 0.40205 | 0.39993 | 0 | 0.48963 | 0.63422 | 0 | 0.44653
1680 | 0.21589 | 0 | 0.40195 | 0.35148 | 0 | 0.48923 | 0.64329 | 0 | 0.44638
1681 | 0.15781 | 0 | 0.40185 | 0.30351 | 0 | 0.48882 | 0.66948 | 0 | 0.44622
1682 | 0.1588 | 0 | 0.40175 | 0.25902 | 0 | 0.48842 | 0.67185 | 0 | 0.44607
1683 | 0.16018 | 0 | 0.40165 | 0.2204 | 0 | 0.48802 | 0.66203 | 0 | 0.44592
1684 | 0.18072 | 0 | 0.40155 | 0.1932 | 0 | 0.48761 | 0.62605 | 0 | 0.44576
1685 | 0.19766 | 0 | 0.40145 | 0.17372 | 0 | 0.48721 | 0.58824 | 0 | 0.44561
1686 | 0.20956 | 0 | 0.40135 | 0.16286 | 0 | 0.4868 | 0.54414 | 0.011083 | 0.44546
1687 | 0.17835 | 0.10668 | 0.40125 | 0.15499 | 0.0039399 | 0.48639 | 0.54688 | 0.070931 | 0.4453
1688 | 0.16208 | 0.20612 | 0.40115 | 0.13678 | 0.11203 | 0.48599 | 0.52401 | 0.091373 | 0.44515
1689 | 0.13126 | 0.30151 | 0.40105 | 0.10195 | 0.36632 | 0.48558 | 0.49615 | 0.12462 | 0.445
1690 | 0.094423 | 0.38168 | 0.40095 | 0.094936 | 0.5713 | 0.48517 | 0.49244 | 0.15664 | 0.44485
1691 | 0.072318 | 0.43453 | 0.40085 | 0.087785 | 0.66547 | 0.48476 | 0.50181 | 0.17265 | 0.44469
1692 | 0.056997 | 0.45829 | 0.40075 | 0.076945 | 0.70339 | 0.48435 | 0.52304 | 0.17043 | 0.44454
1693 | 0.073171 | 0.45529 | 0.40065 | 0.075442 | 0.70771 | 0.48394 | 0.59952 | 0.17092 | 0.44439
1694 | 0.06312 | 0.40686 | 0.40055 | 0.083564 | 0.71204 | 0.48352 | 0.61121 | 0.15738 | 0.44424
1695 | 0.054418 | 0.32978 | 0.40045 | 0.097612 | 0.69206 | 0.48311 | 0.60101 | 0.1229 | 0.44409
1696 | 0.05058 | 0.23367 | 0.40035 | 0.11532 | 0.64193 | 0.4827 | 0.57612 | 0.068714 | 0.44393
1697 | 0.06197 | 0.10891 | 0.40025 | 0.14256 | 0.51204 | 0.48228 | 0.56864 | 0.019703 | 0.44378
1698 | 0.069296 | 0.0028571 | 0.40015 | 0.17322 | 0.21737 | 0.48187 | 0.5617 | 0.00024629 | 0.44363
1699 | 0.066711 | 0 | 0.40005 | 0.22482 | 0.024241 | 0.48145 | 0.61786 | 0 | 0.44348
1700 | 0.074344 | 0 | 0.39995 | 0.25704 | 0.0001345 | 0.48104 | 0.61497 | 0 | 0.44333
1701 | 0.080847 | 0 | 0.39985 | 0.25113 | 0 | 0.48062 | 0.6308 | 0 | 0.44318
1702 | 0.09761 | 0 | 0.39975 | 0.24827 | 0 | 0.4802 | 0.64437 | 0 | 0.44303
1703 | 0.1063 | 0 | 0.39965 | 0.25344 | 0 | 0.47978 | 0.65387 | 0 | 0.44287
1704 | 0.10181 | 0 | 0.39955 | 0.25533 | 0 | 0.47936 | 0.65757 | 0 | 0.44272
1705 | 0.12218 | 0 | 0.39945 | 0.25605 | 0 | 0.47894 | 0.6588 | 0 | 0.44257
1706 | 0.092165 | 0 | 0.39935 | 0.25486 | 0 | 0.47852 | 0.66341 | 0 | 0.44242
1707 | 0.072144 | 0 | 0.39925 | 0.25942 | 0 | 0.4781 | 0.66587 | 0 | 0.44227
1708 | 0.057096 | 0 | 0.39915 | 0.25955 | 0 | 0.47768 | 0.67193 | 0 | 0.44212
1709 | 0.046487 | 0 | 0.39905 | 0.25999 | 0 | 0.47726 | 0.68317 | 0 | 0.44197
1710 | 0.039901 | 0 | 0.39895 | 0.26042 | 0 | 0.47684 | 0.70089 | 0.013053 | 0.44182
1711 | 0.036909 | 0.10984 | 0.39885 | 0.26147 | 0.0041852 | 0.47641 | 0.71731 | 0.086939 | 0.44167
1712 | 0.023474 | 0.19569 | 0.39875 | 0.24633 | 0.10852 | 0.47599 | 0.72341 | 0.13398 | 0.44152
1713 | 0.015473 | 0.28111 | 0.39865 | 0.21722 | 0.37057 | 0.47556 | 0.73206 | 0.20023 | 0.44137
1714 | 0.0052257 | 0.36149 | 0.39855 | 0.222 | 0.57786 | 0.47514 | 0.72672 | 0.25589 | 0.44122
1715 | 0.0023274 | 0.40922 | 0.39845 | 0.26599 | 0.66983 | 0.47471 | 0.71655 | 0.29234 | 0.44107
1716 | 0.0023624 | 0.4333 | 0.39835 | 0.28169 | 0.70706 | 0.47428 | 0.71429 | 0.28692 | 0.44092
1717 | 0.010866 | 0.42573 | 0.39825 | 0.2872 | 0.70817 | 0.47386 | 0.73978 | 0.25712 | 0.44077
1718 | 0.014645 | 0.38495 | 0.39815 | 0.31747 | 0.70052 | 0.47343 | 0.73798 | 0.20269 | 0.44062
1719 | 0.025636 | 0.31987 | 0.39805 | 0.38514 | 0.67049 | 0.473 | 0.7436 | 0.14408 | 0.44047
1720 | 0.036959 | 0.22136 | 0.39795 | 0.45695 | 0.60679 | 0.47257 | 0.73978 | 0.074625 | 0.44032
1721 | 0.05125 | 0.099248 | 0.39785 | 0.53606 | 0.46561 | 0.47214 | 0.74764 | 0.02586 | 0.44017
1722 | 0.079325 | 0.00101 | 0.39775 | 0.57093 | 0.18768 | 0.47171 | 0.7542 | 0.00024629 | 0.44003
1723 | 0.115 | 0 | 0.39765 | 0.5376 | 0.022065 | 0.47128 | 0.75159 | 0 | 0.43988
1724 | 0.15109 | 0 | 0.39755 | 0.49295 | 0.00013977 | 0.47085 | 0.74681 | 0 | 0.43973
1725 | 0.17914 | 0 | 0.39745 | 0.44253 | 0 | 0.47042 | 0.75897 | 0 | 0.43958
1726 | 0.20701 | 0 | 0.39735 | 0.41213 | 0 | 0.46998 | 0.74988 | 0 | 0.43943
1727 | 0.20356 | 0 | 0.39725 | 0.39266 | 0 | 0.46955 | 0.74905 | 0 | 0.43928
1728 | 0.16322 | 0 | 0.39715 | 0.38266 | 0 | 0.46912 | 0.75174 | 0 | 0.43913
1729 | 0.15091 | 0 | 0.39705 | 0.36829 | 0 | 0.46868 | 0.75517 | 0 | 0.43899
1730 | 0.18199 | 0 | 0.39695 | 0.34916 | 0 | 0.46825 | 0.74659 | 0 | 0.43884
1731 | 0.17926 | 0 | 0.39685 | 0.33714 | 0 | 0.46781 | 0.73446 | 0 | 0.43869
1732 | 0.14931 | 0 | 0.39675 | 0.35356 | 0 | 0.46738 | 0.71934 | 0 | 0.43854
1733 | 0.13672 | 0 | 0.39665 | 0.38676 | 0 | 0.46694 | 0.70415 | 0 | 0.43839
1734 | 0.13622 | 0 | 0.39655 | 0.41369 | 0 | 0.4665 | 0.67514 | 0.010098 | 0.43825
1735 | 0.18272 | 0.095107 | 0.39645 | 0.43046 | 0.0035074 | 0.46607 | 0.67208 | 0.059109 | 0.4381
1736 | 0.17018 | 0.16354 | 0.39635 | 0.43554 | 0.077715 | 0.46563 | 0.66141 | 0.064035 | 0.43795
1737 | 0.14192 | 0.25611 | 0.39625 | 0.42468 | 0.29889 | 0.46519 | 0.65202 | 0.099746 | 0.4378
1738 | 0.11491 | 0.34185 | 0.39615 | 0.41651 | 0.5094 | 0.46475 | 0.65418 | 0.12684 | 0.43766
1739 | 0.11098 | 0.4017 | 0.39605 | 0.38239 | 0.61084 | 0.46431 | 0.6568 | 0.13989 | 0.43751
1740 | 0.12375 | 0.42471 | 0.39595 | 0.34093 | 0.64453 | 0.46387 | 0.65132 | 0.14482 | 0.43736
1741 | 0.16943 | 0.4431 | 0.39586 | 0.31553 | 0.64331 | 0.46343 | 0.69793 | 0.17585 | 0.43722
1742 | 0.16233 | 0.39903 | 0.39576 | 0.31253 | 0.62962 | 0.46299 | 0.67805 | 0.15442 | 0.43707
1743 | 0.14733 | 0.32521 | 0.39566 | 0.32722 | 0.59121 | 0.46255 | 0.64862 | 0.12462 | 0.43692
1744 | 0.12832 | 0.21812 | 0.39556 | 0.34522 | 0.53523 | 0.46211 | 0.61786 | 0.07364 | 0.43678
1745 | 0.097982 | 0.098643 | 0.39546 | 0.36106 | 0.40318 | 0.46167 | 0.6018 | 0.025121 | 0.43663
1746 | 0.07243 | 0.0021805 | 0.39536 | 0.35176 | 0.16473 | 0.46122 | 0.60855 | 0.00073886 | 0.43648
1747 | 0.10068 | 0 | 0.39526 | 0.32548 | 0.022018 | 0.46078 | 0.61708 | 0 | 0.43634
1748 | 0.10491 | 0 | 0.39516 | 0.3316 | 0.0001635 | 0.46034 | 0.62924 | 0 | 0.43619
1749 | 0.11117 | 0 | 0.39506 | 0.34758 | 0 | 0.45989 | 0.64816 | 0 | 0.43605
1750 | 0.11495 | 0 | 0.39496 | 0.34659 | 0 | 0.45945 | 0.66295 | 0 | 0.4359
1751 | 0.12151 | 0 | 0.39486 | 0.33056 | 0 | 0.459 | 0.66702 | 0 | 0.43575
1752 | 0.1268 | 0 | 0.39476 | 0.30914 | 0 | 0.45856 | 0.66403 | 0 | 0.43561
1753 | 0.10057 | 0 | 0.39466 | 0.29115 | 0 | 0.45811 | 0.68485 | 0 | 0.43546
1754 | 0.098174 | 0 | 0.39456 | 0.2763 | 0 | 0.45767 | 0.64066 | 0 | 0.43532
1755 | 0.10163 | 0 | 0.39447 | 0.2637 | 0 | 0.45722 | 0.58626 | 0 | 0.43517
1756 | 0.1041 | 0 | 0.39437 | 0.25092 | 0 | 0.45678 | 0.54229 | 0 | 0.43503
1757 | 0.10462 | 0 | 0.39427 | 0.24223 | 0 | 0.45633 | 0.51767 | 0 | 0.43488
1758 | 0.095957 | 0 | 0.39417 | 0.23255 | 0 | 0.45588 | 0.51335 | 0.011083 | 0.43474
1759 | 0.088319 | 0.1089 | 0.39407 | 0.2291 | 0.0047548 | 0.45543 | 0.51319 | 0.06502 | 0.43459
1760 | 0.091396 | 0.20103 | 0.39397 | 0.23119 | 0.10992 | 0.45498 | 0.51954 | 0.073394 | 0.43445
1761 | 0.079623 | 0.29888 | 0.39387 | 0.22012 | 0.37215 | 0.45454 | 0.53866 | 0.11625 | 0.4343
1762 | 0.069656 | 0.38006 | 0.39377 | 0.22803 | 0.57041 | 0.45409 | 0.55898 | 0.15541 | 0.43416
1763 | 0.06869 | 0.4283 | 0.39367 | 0.23874 | 0.66275 | 0.45364 | 0.58151 | 0.18545 | 0.43402
1764 | 0.072974 | 0.44055 | 0.39358 | 0.2391 | 0.68765 | 0.45319 | 0.60062 | 0.19235 | 0.43387
1765 | 0.093757 | 0.44946 | 0.39348 | 0.23181 | 0.67823 | 0.45274 | 0.62979 | 0.20713 | 0.43373
1766 | 0.096974 | 0.41155 | 0.39338 | 0.24242 | 0.66741 | 0.45229 | 0.66088 | 0.17289 | 0.43358
1767 | 0.088691 | 0.34551 | 0.39328 | 0.2783 | 0.6301 | 0.45184 | 0.69208 | 0.11058 | 0.43344
1768 | 0.073872 | 0.24817 | 0.39318 | 0.34308 | 0.56333 | 0.45139 | 0.71557 | 0.053691 | 0.43329
1769 | 0.058932 | 0.11869 | 0.39308 | 0.43056 | 0.43031 | 0.45093 | 0.74098 | 0.013546 | 0.43315
1770 | 0.053647 | 0.0022861 | 0.39298 | 0.48148 | 0.17469 | 0.45048 | 0.77145 | 0.00073886 | 0.43301
1771 | 0.07855 | 0 | 0.39289 | 0.51029 | 0.022833 | 0.45003 | 0.79613 | 0 | 0.43286
1772 | 0.096545 | 0 | 0.39279 | 0.53458 | 0.00018724 | 0.44958 | 0.8065 | 0 | 0.43272
1773 | 0.12707 | 0 | 0.39269 | 0.54177 | 0 | 0.44913 | 0.82275 | 0 | 0.43258
1774 | 0.16402 | 0 | 0.39259 | 0.51707 | 0 | 0.44867 | 0.83987 | 0 | 0.43243
1775 | 0.19848 | 0 | 0.39249 | 0.4849 | 0 | 0.44822 | 0.85815 | 0 | 0.43229
1776 | 0.20505 | 0 | 0.3924 | 0.45156 | 0 | 0.44777 | 0.87683 | 0 | 0.43215
1777 | 0.1654 | 0 | 0.3923 | 0.42035 | 0 | 0.44731 | 0.90015 | 0 | 0.43201
1778 | 0.16665 | 0 | 0.3922 | 0.39563 | 0 | 0.44686 | 0.90358 | 0 | 0.43186
1779 | 0.17716 | 0 | 0.3921 | 0.37469 | 0 | 0.44641 | 0.89736 | 0 | 0.43172
1780 | 0.19252 | 0 | 0.392 | 0.35356 | 0 | 0.44595 | 0.87942 | 0 | 0.43158
1781 | 0.19868 | 0 | 0.39191 | 0.32858 | 0 | 0.4455 | 0.86559 | 0 | 0.43144
1782 | 0.18421 | 0 | 0.39181 | 0.30406 | 0 | 0.44504 | 0.85337 | 0.010098 | 0.43129
1783 | 0.1953 | 0.10365 | 0.39171 | 0.28067 | 0.0055011 | 0.44459 | 0.84605 | 0.06305 | 0.43115
1784 | 0.1892 | 0.19923 | 0.39161 | 0.25634 | 0.11222 | 0.44413 | 0.82968 | 0.10295 | 0.43101
1785 | 0.18014 | 0.2977 | 0.39151 | 0.21832 | 0.3724 | 0.44368 | 0.81763 | 0.1458 | 0.43087
1786 | 0.1741 | 0.37794 | 0.39142 | 0.20784 | 0.57114 | 0.44322 | 0.80561 | 0.18225 | 0.43073
1787 | 0.17967 | 0.43196 | 0.39132 | 0.23509 | 0.65751 | 0.44276 | 0.79304 | 0.20343 | 0.43058
1788 | 0.19547 | 0.43639 | 0.39122 | 0.29643 | 0.69069 | 0.44231 | 0.7912 | 0.20122 | 0.43044
1789 | 0.24914 | 0.43678 | 0.39112 | 0.34729 | 0.69031 | 0.44185 | 0.74905 | 0.15491 | 0.4303
1790 | 0.26645 | 0.39638 | 0.39103 | 0.39933 | 0.67938 | 0.44139 | 0.7489 | 0.1362 | 0.43016
1791 | 0.30829 | 0.32074 | 0.39093 | 0.46251 | 0.63949 | 0.44094 | 0.7409 | 0.097284 | 0.43002
1792 | 0.35177 | 0.21998 | 0.39083 | 0.50621 | 0.58486 | 0.44048 | 0.73078 | 0.046302 | 0.42988
1793 | 0.38756 | 0.098762 | 0.39074 | 0.53438 | 0.45443 | 0.44002 | 0.72935 | 0.01059 | 0.42974
1794 | 0.41266 | 0.0021569 | 0.39064 | 0.55205 | 0.19352 | 0.43957 | 0.72875 | 0 | 0.42959
1795 | 0.49203 | 0 | 0.39054 | 0.54206 | 0.024903 | 0.43911 | 0.73993 | 0 | 0.42945
1796 | 0.54643 | 0 | 0.39044 | 0.5346 | 0.0001846 | 0.43865 | 0.72808 | 0 | 0.42931
1797 | 0.6084 | 0 | 0.39035 | 0.50582 | 0 | 0.43819 | 0.721 | 0 | 0.42917
1798 | 0.67179 | 0 | 0.39025 | 0.45322 | 0 | 0.43773 | 0.71308 | 0 | 0.42903
1799 | 0.73033 | 0 | 0.39015 | 0.40056 | 0 | 0.43728 | 0.69505 | 0 | 0.42889
1800 | 0.78941 | 0 | 0.39006 | 0.35102 | 0 | 0.43682 | 0.67476 | 0 | 0.42875
1801 | 0.86214 | 0 | 0.38996 | 0.30605 | 0 | 0.43636 | 0.64955 | 0 | 0.42861
1802 | 0.87002 | 0 | 0.38986 | 0.26739 | 0 | 0.4359 | 0.63996 | 0 | 0.42847
1803 | 0.8653 | 0 | 0.38977 | 0.23374 | 0 | 0.43544 | 0.61544 | 0 | 0.42833
1804 | 0.86754 | 0 | 0.38967 | 0.20789 | 0 | 0.43498 | 0.58563 | 0 | 0.42819
1805 | 0.86897 | 0 | 0.38958 | 0.1888 | 0 | 0.43452 | 0.59045 | 0 | 0.42805
1806 | 0.86967 | 0 | 0.38948 | 0.17365 | 0 | 0.43406 | 0.61317 | 0.016994 | 0.42791
1807 | 0.88578 | 0.063986 | 0.38938 | 0.1628 | 0.0071019 | 0.4336 | 0.62901 | 0.074625 | 0.42777
1808 | 0.86904 | 0.10157 | 0.38929 | 0.15019 | 0.13116 | 0.43315 | 0.66733 | 0.133 | 0.42763
1809 | 0.84581 | 0.15165 | 0.38919 | 0.12968 | 0.39877 | 0.43269 | 0.68324 | 0.20072 | 0.42749
1810 | 0.83434 | 0.18185 | 0.3891 | 0.13616 | 0.58929 | 0.43223 | 0.68195 | 0.25565 | 0.42736
1811 | 0.82363 | 0.1748 | 0.389 | 0.15279 | 0.67408 | 0.43177 | 0.67423 | 0.29087 | 0.42722
1812 | 0.80481 | 0.18532 | 0.3889 | 0.1688 | 0.7086 | 0.43131 | 0.65479 | 0.29678 | 0.42708
1813 | 0.86565 | 0.19534 | 0.38881 | 0.18527 | 0.7032 | 0.43085 | 0.66687 | 0.27806 | 0.42694
1814 | 0.82087 | 0.16414 | 0.38871 | 0.22529 | 0.69489 | 0.43039 | 0.65387 | 0.23619 | 0.4268
1815 | 0.77364 | 0.11978 | 0.38862 | 0.30016 | 0.66393 | 0.42993 | 0.62418 | 0.18669 | 0.42666
1816 | 0.71962 | 0.06715 | 0.38852 | 0.36851 | 0.61027 | 0.42947 | 0.58334 | 0.11354 | 0.42652
1817 | 0.68116 | 0.027371 | 0.38843 | 0.42852 | 0.48767 | 0.42901 | 0.54269 | 0.042115 | 0.42638
1818 | 0.65986 | 0.00042878 | 0.38833 | 0.46496 | 0.21692 | 0.42855 | 0.49705 | 0.00073886 | 0.42625
1819 | 0.77392 | 0 | 0.38824 | 0.4525 | 0.027688 | 0.42809 | 0.43536 | 0 | 0.42611
1820 | 0.75529 | 0 | 0.38814 | 0.43954 | 0.00021097 | 0.42763 | 0.40716 | 0 | 0.42597
1821 | 0.74789 | 0 | 0.38805 | 0.40691 | 0 | 0.42717 | 0.40302 | 0 | 0.42583
1822 | 0.75057 | 0 | 0.38795 | 0.35623 | 0 | 0.42671 | 0.39913 | 0 | 0.42569
1823 | 0.78184 | 0 | 0.38786 | 0.3022 | 0 | 0.42625 | 0.39314 | 0 | 0.42556
1824 | 0.82802 | 0 | 0.38776 | 0.25342 | 0 | 0.42579 | 0.39071 | 0 | 0.42542
1825 | 0.90049 | 0 | 0.38767 | 0.21671 | 0 | 0.42532 | 0.36899 | 0 | 0.42528
1826 | 0.9092 | 0 | 0.38757 | 0.1911 | 0 | 0.42486 | 0.4012 | 0 | 0.42514
1827 | 0.92498 | 0 | 0.38748 | 0.17135 | 0 | 0.4244 | 0.45401 | 0 | 0.42501
1828 | 0.93101 | 0 | 0.38738 | 0.16624 | 0 | 0.42394 | 0.50263 | 0 | 0.42487
1829 | 0.94332 | 0 | 0.38729 | 0.16483 | 0 | 0.42348 | 0.54567 | 0 | 0.42473
1830 | 0.95543 | 0 | 0.38719 | 0.16355 | 0 | 0.42302 | 0.59298 | 0.012068 | 0.42459
1831 | 0.95948 | 0.035565 | 0.3871 | 0.16089 | 0.0068435 | 0.42256 | 0.57826 | 0.036943 | 0.42446
1832 | 0.96358 | 0.066907 | 0.38701 | 0.1473 | 0.11364 | 0.4221 | 0.58619 | 0.063788 | 0.42432
1833 | 0.96741 | 0.10298 | 0.38691 | 0.11933 | 0.37431 | 0.42164 | 0.58033 | 0.10393 | 0.42418
1834 | 0.96797 | 0.14 | 0.38682 | 0.10111 | 0.5689 | 0.42118 | 0.55922 | 0.13767 | 0.42405
1835 | 0.96821 | 0.17694 | 0.38672 | 0.091755 | 0.65788 | 0.42072 | 0.52198 | 0.15393 | 0.42391
1836 | 0.96225 | 0.19456 | 0.38663 | 0.086497 | 0.69265 | 0.42026 | 0.487 | 0.16206 | 0.42377
1837 | 0.95968 | 0.22211 | 0.38654 | 0.094183 | 0.69571 | 0.4198 | 0.42882 | 0.15615 | 0.42364
1838 | 0.95043 | 0.18646 | 0.38644 | 0.12401 | 0.69106 | 0.41934 | 0.40103 | 0.14014 | 0.4235
1839 | 0.94717 | 0.14327 | 0.38635 | 0.16367 | 0.65242 | 0.41888 | 0.39384 | 0.10763 | 0.42337
1840 | 0.94541 | 0.087753 | 0.38626 | 0.20008 | 0.5927 | 0.41842 | 0.40587 | 0.060833 | 0.42323
1841 | 0.94536 | 0.031548 | 0.38616 | 0.23307 | 0.46778 | 0.41796 | 0.43205 | 0.020688 | 0.42309
1842 | 0.9447 | 0.00061912 | 0.38607 | 0.25901 | 0.20356 | 0.4175 | 0.45988 | 0 | 0.42296
1843 | 0.93688 | 0 | 0.38598 | 0.27739 | 0.025802 | 0.41704 | 0.5385 | 0 | 0.42282
1844 | 0.93569 | 0 | 0.38589 | 0.27931 | 0.00018988 | 0.41658 | 0.5472 | 0 | 0.42269
1845 | 0.92526 | 0 | 0.38579 | 0.26959 | 0 | 0.41612 | 0.55346 | 0 | 0.42255
1846 | 0.91619 | 0 | 0.3857 | 0.24446 | 0 | 0.41567 | 0.56394 | 0 | 0.42242
1847 | 0.90968 | 0 | 0.38561 | 0.22404 | 0 | 0.41521 | 0.56466 | 0 | 0.42228
1848 | 0.88274 | 0 | 0.38552 | 0.21877 | 0 | 0.41475 | 0.56074 | 0 | 0.42215
1849 | 0.85295 | 0 | 0.38542 | 0.22058 | 0 | 0.41429 | 0.56082 | 0 | 0.42201
1850 | 0.81606 | 0 | 0.38533 | 0.22394 | 0 | 0.41383 | 0.56218 | 0 | 0.42188
1851 | 0.7687 | 0 | 0.38524 | 0.23242 | 0 | 0.41337 | 0.55706 | 0 | 0.42174
1852 | 0.70859 | 0 | 0.38515 | 0.24343 | 0 | 0.41291 | 0.54728 | 0 | 0.42161
1853 | 0.64217 | 0 | 0.38505 | 0.26107 | 0 | 0.41245 | 0.53608 | 0 | 0.42147
1854 | 0.56874 | 0 | 0.38496 | 0.28037 | 0 | 0.412 | 0.52531 | 0.010344 | 0.42134
1855 | 0.54397 | 0.037166 | 0.38487 | 0.29964 | 0.0094674 | 0.41154 | 0.45988 | 0.073147 | 0.4212
1856 | 0.4622 | 0.071424 | 0.38478 | 0.29104 | 0.13776 | 0.41108 | 0.43188 | 0.11108 | 0.42107
1857 | 0.37642 | 0.11354 | 0.38469 | 0.2732 | 0.40072 | 0.41062 | 0.40699 | 0.18077 | 0.42094
1858 | 0.32975 | 0.14521 | 0.3846 | 0.36148 | 0.5896 | 0.41016 | 0.38792 | 0.24924 | 0.4208
1859 | 0.28168 | 0.16645 | 0.38451 | 0.44769 | 0.67613 | 0.40971 | 0.38234 | 0.28865 | 0.42067
1860 | 0.25459 | 0.17279 | 0.38441 | 0.49782 | 0.71302 | 0.40925 | 0.38295 | 0.28348 | 0.42053
1861 | 0.24438 | 0.17774 | 0.38432 | 0.53541 | 0.72119 | 0.40879 | 0.3238 | 0.29062 | 0.4204
1862 | 0.20059 | 0.15633 | 0.38423 | 0.57147 | 0.71786 | 0.40834 | 0.32443 | 0.23545 | 0.42027
1863 | 0.18226 | 0.12442 | 0.38414 | 0.60796 | 0.69361 | 0.40788 | 0.34903 | 0.17314 | 0.42013
1864 | 0.18299 | 0.086754 | 0.38405 | 0.64683 | 0.64073 | 0.40742 | 0.37427 | 0.10615 | 0.42
1865 | 0.18474 | 0.038401 | 0.38396 | 0.69824 | 0.51533 | 0.40697 | 0.39262 | 0.044085 | 0.41987
1866 | 0.17794 | 0.0025897 | 0.38387 | 0.73711 | 0.2265 | 0.40651 | 0.40612 | 0.001724 | 0.41973
1867 | 0.21883 | 0 | 0.38378 | 0.71655 | 0.028811 | 0.40605 | 0.3726 | 0 | 0.4196
1868 | 0.226 | 0 | 0.38369 | 0.67936 | 0.00023735 | 0.4056 | 0.3741 | 0 | 0.41947
1869 | 0.24532 | 0 | 0.3836 | 0.63464 | 0 | 0.40514 | 0.3741 | 0 | 0.41934
1870 | 0.25246 | 0 | 0.38351 | 0.60013 | 0 | 0.40469 | 0.3854 | 0 | 0.4192
1871 | 0.25733 | 0 | 0.38342 | 0.57622 | 0 | 0.40423 | 0.39401 | 0 | 0.41907
1872 | 0.25193 | 0 | 0.38333 | 0.54641 | 0 | 0.40378 | 0.40405 | 0 | 0.41894
1873 | 0.27029 | 0 | 0.38324 | 0.51327 | 0 | 0.40332 | 0.41738 | 0 | 0.41881
1874 | 0.26688 | 0 | 0.38315 | 0.47878 | 0 | 0.40287 | 0.41944 | 0 | 0.41867
1875 | 0.23002 | 0 | 0.38306 | 0.44124 | 0 | 0.40242 | 0.42003 | 0 | 0.41854
1876 | 0.19045 | 0 | 0.38297 | 0.4262 | 0 | 0.40196 | 0.42209 | 0 | 0.41841
1877 | 0.14517 | 0 | 0.38288 | 0.41295 | 0 | 0.40151 | 0.42848 | 0 | 0.41828
1878 | 0.10828 | 0 | 0.38279 | 0.38572 | 0 | 0.40106 | 0.4363 | 0.0098515 | 0.41814
1879 | 0.15233 | 0.049961 | 0.38271 | 0.35579 | 0.0078403 | 0.4006 | 0.45469 | 0.070438 | 0.41801
1880 | 0.11742 | 0.084807 | 0.38262 | 0.34793 | 0.11565 | 0.40015 | 0.45469 | 0.12438 | 0.41788
1881 | 0.087687 | 0.12115 | 0.38253 | 0.34763 | 0.35343 | 0.3997 | 0.45183 | 0.17831 | 0.41775
1882 | 0.073549 | 0.15165 | 0.38244 | 0.33271 | 0.52684 | 0.39925 | 0.44863 | 0.22289 | 0.41762
1883 | 0.0855 | 0.17454 | 0.38235 | 0.33319 | 0.61935 | 0.3988 | 0.4541 | 0.2485 | 0.41749
1884 | 0.099883 | 0.18749 | 0.38226 | 0.36446 | 0.66144 | 0.39835 | 0.46398 | 0.24678 | 0.41736
1885 | 0.12112 | 0.17483 | 0.38218 | 0.42326 | 0.66997 | 0.39789 | 0.43205 | 0.23791 | 0.41722
1886 | 0.12689 | 0.17035 | 0.38209 | 0.49609 | 0.67879 | 0.39744 | 0.41944 | 0.19186 | 0.41709
1887 | 0.14883 | 0.15869 | 0.382 | 0.56682 | 0.66695 | 0.39699 | 0.3941 | 0.15196 | 0.41696
1888 | 0.18078 | 0.11068 | 0.38191 | 0.61502 | 0.62715 | 0.39654 | 0.38208 | 0.10541 | 0.41683
1889 | 0.21506 | 0.04964 | 0.38182 | 0.62995 | 0.50794 | 0.39609 | 0.36943 | 0.050243 | 0.4167
1890 | 0.23668 | 0.0040048 | 0.38174 | 0.61446 | 0.22159 | 0.39565 | 0.37506 | 0.0032017 | 0.41657
1891 | 0.27799 | 0 | 0.38165 | 0.57664 | 0.02859 | 0.3952 | 0.40181 | 0 | 0.41644
1892 | 0.31441 | 0 | 0.38156 | 0.54168 | 0.00020042 | 0.39475 | 0.36767 | 0 | 0.41631
1893 | 0.34714 | 0 | 0.38148 | 0.50724 | 0 | 0.3943 | 0.30954 | 0 | 0.41618
1894 | 0.3432 | 0 | 0.38139 | 0.47966 | 0 | 0.39385 | 0.2656 | 0 | 0.41605
1895 | 0.31355 | 0 | 0.3813 | 0.46342 | 0 | 0.3934 | 0.24104 | 0 | 0.41592
1896 | 0.27918 | 0 | 0.38122 | 0.45125 | 0 | 0.39296 | 0.21758 | 0 | 0.41579
1897 | 0.28824 | 0 | 0.38113 | 0.44815 | 0 | 0.39251 | 0.19114 | 0 | 0.41566
1898 | 0.29375 | 0 | 0.38104 | 0.45388 | 0 | 0.39206 | 0.16328 | 0 | 0.41553
1899 | 0.33031 | 0 | 0.38096 | 0.4598 | 0 | 0.39162 | 0.13882 | 0 | 0.4154
1900 | 0.3789 | 0 | 0.38087 | 0.46585 | 0 | 0.39117 | 0.12388 | 0 | 0.41527
1901 | 0.42643 | 0 | 0.38078 | 0.47032 | 0 | 0.39073 | 0.11873 | 0 | 0.41514
1902 | 0.45691 | 0 | 0.3807 | 0.47151 | 0 | 0.39028 | 0.11352 | 0.010098 | 0.41501
1903 | 0.50892 | 0.030844 | 0.38061 | 0.47551 | 0.0099738 | 0.38984 | 0.12365 | 0.078566 | 0.41488
1904 | 0.50026 | 0.066915 | 0.38053 | 0.46727 | 0.12505 | 0.3894 | 0.13168 | 0.15615 | 0.41475
1905 | 0.48898 | 0.11531 | 0.38044 | 0.49178 | 0.36614 | 0.38895 | 0.14412 | 0.24555 | 0.41462
1906 | 0.5158 | 0.15923 | 0.38036 | 0.52573 | 0.54442 | 0.38851 | 0.14302 | 0.32781 | 0.41449
1907 | 0.57881 | 0.18703 | 0.38027 | 0.5397 | 0.63187 | 0.38807 | 0.15523 | 0.37559 | 0.41436
1908 | 0.63426 | 0.20342 | 0.38019 | 0.56753 | 0.6759 | 0.38763 | 0.17577 | 0.38889 | 0.41424
1909 | 0.57307 | 0.23943 | 0.3801 | 0.62018 | 0.69432 | 0.38718 | 0.19689 | 0.37214 | 0.41411
1910 | 0.57323 | 0.20355 | 0.38002 | 0.69958 | 0.69338 | 0.38674 | 0.24658 | 0.34776 | 0.41398
1911 | 0.59747 | 0.15239 | 0.37993 | 0.7843 | 0.66957 | 0.3863 | 0.28318 | 0.29062 | 0.41385
1912 | 0.62766 | 0.097182 | 0.37985 | 0.84934 | 0.61741 | 0.38586 | 0.30632 | 0.19186 | 0.41372
1913 | 0.63307 | 0.042443 | 0.37977 | 0.8875 | 0.50034 | 0.38542 | 0.31165 | 0.085708 | 0.41359
1914 | 0.62343 | 0.0035241 | 0.37968 | 0.86909 | 0.22977 | 0.38498 | 0.32806 | 0.011329 | 0.41347
1915 | 0.4873 | 0 | 0.3796 | 0.78004 | 0.030966 | 0.38454 | 0.37638 | 0 | 0.41334
1916 | 0.49821 | 0 | 0.37951 | 0.72849 | 0.00020834 | 0.38411 | 0.41524 | 0 | 0.41321
1917 | 0.53143 | 0 | 0.37943 | 0.69916 | 0 | 0.38367 | 0.4346 | 0 | 0.41308
1918 | 0.5353 | 0 | 0.37935 | 0.66246 | 0 | 0.38323 | 0.45233 | 0 | 0.41295
1919 | 0.54015 | 0 | 0.37926 | 0.62513 | 0 | 0.38279 | 0.45771 | 0 | 0.41283
1920 | 0.56079 | 0 | 0.37918 | 0.6001 | 0 | 0.38236 | 0.46164 | 0 | 0.4127
1921 | 0.48059 | 0 | 0.3791 | 0.57911 | 0 | 0.38192 | 0.47432 | 0 | 0.41257
1922 | 0.48651 | 0 | 0.37902 | 0.55326 | 0 | 0.38149 | 0.4931 | 0 | 0.41244
1923 | 0.51006 | 0 | 0.37893 | 0.5241 | 0 | 0.38105 | 0.50173 | 0 | 0.41232
1924 | 0.5241 | 0 | 0.37885 | 0.49984 | 0 | 0.38062 | 0.50894 | 0 | 0.41219
1925 | 0.53165 | 0 | 0.37877 | 0.47957 | 0 | 0.38019 | 0.51522 | 0 | 0.41206
1926 | 0.53444 | 0 | 0.37869 | 0.46184 | 0 | 0.37975 | 0.52482 | 0.016748 | 0.41193
1927 | 0.5309 | 0.019438 | 0.3786 | 0.43451 | 0.011168 | 0.37932 | 0.47299 | 0.078566 | 0.41181
1928 | 0.50666 | 0.045446 | 0.37852 | 0.40484 | 0.14437 | 0.37889 | 0.4649 | 0.14408 | 0.41168
1929 | 0.46792 | 0.076813 | 0.37844 | 0.4313 | 0.40947 | 0.37846 | 0.45729 | 0.20343 | 0.41155
1930 | 0.41902 | 0.11108 | 0.37836 | 0.46374 | 0.5757 | 0.37803 | 0.45359 | 0.25466 | 0.41143
1931 | 0.39876 | 0.14778 | 0.37828 | 0.46508 | 0.65577 | 0.3776 | 0.44357 | 0.28692 | 0.4113
1932 | 0.39737 | 0.16207 | 0.3782 | 0.45863 | 0.69115 | 0.37717 | 0.43494 | 0.29678 | 0.41117
1933 | 0.53731 | 0.14673 | 0.37812 | 0.46137 | 0.70127 | 0.37674 | 0.4562 | 0.29875 | 0.41105
1934 | 0.53356 | 0.14747 | 0.37804 | 0.47806 | 0.70612 | 0.37631 | 0.43698 | 0.27363 | 0.41092
1935 | 0.56445 | 0.11748 | 0.37796 | 0.50328 | 0.68889 | 0.37588 | 0.4214 | 0.22683 | 0.4108
1936 | 0.5727 | 0.081614 | 0.37787 | 0.53995 | 0.64633 | 0.37545 | 0.40017 | 0.1559 | 0.41067
1937 | 0.58707 | 0.041082 | 0.37779 | 0.57428 | 0.53136 | 0.37503 | 0.3867 | 0.074379 | 0.41054
1938 | 0.61552 | 0.0032248 | 0.37771 | 0.59553 | 0.25193 | 0.3746 | 0.38644 | 0.0098515 | 0.41042
1939 | 0.72177 | 0 | 0.37763 | 0.59607 | 0.034877 | 0.37418 | 0.43587 | 0 | 0.41029
1940 | 0.70799 | 0 | 0.37755 | 0.58854 | 0.00025844 | 0.37375 | 0.43052 | 0 | 0.41017
1941 | 0.69966 | 0 | 0.37748 | 0.55612 | 0 | 0.37333 | 0.42371 | 0 | 0.41004
1942 | 0.69123 | 0 | 0.3774 | 0.48083 | 0 | 0.3729 | 0.41447 | 0 | 0.40992
1943 | 0.69327 | 0 | 0.37732 | 0.37956 | 0 | 0.37248 | 0.41789 | 0 | 0.40979
1944 | 0.70464 | 0 | 0.37724 | 0.30323 | 0 | 0.37206 | 0.41584 | 0 | 0.40967
1945 | 0.70647 | 0 | 0.37716 | 0.25379 | 0 | 0.37164 | 0.43486 | 0 | 0.40954
1946 | 0.67857 | 0 | 0.37708 | 0.22693 | 0 | 0.37122 | 0.43375 | 0 | 0.40941
1947 | 0.66627 | 0 | 0.377 | 0.21079 | 0 | 0.3708 | 0.43562 | 0 | 0.40929
1948 | 0.67012 | 0 | 0.37692 | 0.20515 | 0 | 0.37038 | 0.45611 | 0 | 0.40917
1949 | 0.68306 | 0 | 0.37684 | 0.19802 | 0 | 0.36996 | 0.49466 | 0 | 0.40904
1950 | 0.70102 | 0 | 0.37677 | 0.18433 | 0 | 0.36954 | 0.50984 | 0.011329 | 0.40892
1951 | 0.69044 | 0.03888 | 0.37669 | 0.16942 | 0.013977 | 0.36912 | 0.56002 | 0.089649 | 0.40879
1952 | 0.65697 | 0.091474 | 0.37661 | 0.14932 | 0.1576 | 0.3687 | 0.59053 | 0.14777 | 0.40867
1953 | 0.61714 | 0.15558 | 0.37653 | 0.12047 | 0.42312 | 0.36829 | 0.60038 | 0.2224 | 0.40854
1954 | 0.59544 | 0.21268 | 0.37646 | 0.094559 | 0.59402 | 0.36787 | 0.58777 | 0.28151 | 0.40842
1955 | 0.60921 | 0.24602 | 0.37638 | 0.071999 | 0.67165 | 0.36746 | 0.56585 | 0.3219 | 0.40829
1956 | 0.64878 | 0.25513 | 0.3763 | 0.061066 | 0.70564 | 0.36704 | 0.5573 | 0.33273 | 0.40817
1957 | 0.65713 | 0.24841 | 0.37622 | 0.063901 | 0.71115 | 0.36663 | 0.64066 | 0.33421 | 0.40805
1958 | 0.67845 | 0.2285 | 0.37615 | 0.084444 | 0.70945 | 0.36622 | 0.60925 | 0.30589 | 0.40792
1959 | 0.68712 | 0.19761 | 0.37607 | 0.12238 | 0.68865 | 0.36581 | 0.57818 | 0.24703 | 0.4078
1960 | 0.71213 | 0.13025 | 0.376 | 0.17082 | 0.64413 | 0.3654 | 0.5381 | 0.16624 | 0.40767
1961 | 0.7128 | 0.060619 | 0.37592 | 0.21253 | 0.5254 | 0.36498 | 0.5271 | 0.076595 | 0.40755
1962 | 0.70654 | 0.0058675 | 0.37584 | 0.23975 | 0.24925 | 0.36458 | 0.5381 | 0.0098515 | 0.40743
1963 | 0.70835 | 0 | 0.37577 | 0.25297 | 0.034935 | 0.36417 | 0.57246 | 0 | 0.4073
1964 | 0.71253 | 0 | 0.37569 | 0.25714 | 0.00025581 | 0.36376 | 0.5758 | 0 | 0.40718
1965 | 0.7047 | 0 | 0.37562 | 0.23107 | 0 | 0.36335 | 0.58785 | 0 | 0.40706
1966 | 0.685 | 0 | 0.37554 | 0.19685 | 0 | 0.36294 | 0.5929 | 0 | 0.40693
1967 | 0.65418 | 0 | 0.37547 | 0.15897 | 0 | 0.36254 | 0.60384 | 0 | 0.40681
1968 | 0.63822 | 0 | 0.37539 | 0.13007 | 0 | 0.36213 | 0.61708 | 0 | 0.40669
1969 | 0.58017 | 0 | 0.37532 | 0.11042 | 0 | 0.36173 | 0.68698 | 0 | 0.40657
1970 | 0.58787 | 0 | 0.37524 | 0.10098 | 0 | 0.36133 | 0.66249 | 0 | 0.40644
1971 | 0.59637 | 0 | 0.37517 | 0.10191 | 0 | 0.36092 | 0.63181 | 0 | 0.40632
1972 | 0.59827 | 0 | 0.3751 | 0.10026 | 0 | 0.36052 | 0.60533 | 0 | 0.4062
1973 | 0.59471 | 0 | 0.37502 | 0.094242 | 0 | 0.36012 | 0.59282 | 0.0032017 | 0.40607
1974 | 0.5989 | 0 | 0.37495 | 0.084482 | 0 | 0.35972 | 0.57294 | 0.020934 | 0.40595
1975 | 0.64961 | 0.030418 | 0.37487 | 0.074779 | 0.015789 | 0.35932 | 0.55426 | 0.095067 | 0.40583
1976 | 0.64247 | 0.064793 | 0.3748 | 0.06598 | 0.162 | 0.35892 | 0.48856 | 0.15886 | 0.40571
1977 | 0.63482 | 0.097381 | 0.37473 | 0.055214 | 0.4242 | 0.35852 | 0.42712 | 0.22166 | 0.40559
1978 | 0.63031 | 0.12226 | 0.37465 | 0.057369 | 0.58868 | 0.35813 | 0.38295 | 0.2687 | 0.40546
1979 | 0.6448 | 0.14169 | 0.37458 | 0.065776 | 0.66192 | 0.35773 | 0.35633 | 0.30761 | 0.40534
1980 | 0.65923 | 0.14962 | 0.37451 | 0.080915 | 0.69435 | 0.35733 | 0.33872 | 0.32781 | 0.40522
1981 | 0.65836 | 0.21064 | 0.37444 | 0.11682 | 0.69909 | 0.35694 | 0.32716 | 0.40169 | 0.4051
1982 | 0.6724 | 0.1846 | 0.37437 | 0.17818 | 0.69629 | 0.35655 | 0.31037 | 0.36327 | 0.40498
1983 | 0.67973 | 0.14037 | 0.37429 | 0.25868 | 0.66825 | 0.35615 | 0.30032 | 0.29037 | 0.40486
1984 | 0.69889 | 0.091442 | 0.37422 | 0.32301 | 0.61166 | 0.35576 | 0.29875 | 0.19531 | 0.40473
1985 | 0.70929 | 0.043759 | 0.37415 | 0.35623 | 0.48444 | 0.35537 | 0.3122 | 0.09088 | 0.40461
1986 | 0.71497 | 0.005084 | 0.37408 | 0.3437 | 0.21675 | 0.35498 | 0.34079 | 0.017979 | 0.40449
1987 | 0.65496 | 0 | 0.37401 | 0.29534 | 0.032975 | 0.35459 | 0.35696 | 0 | 0.40437
1988 | 0.65857 | 0 | 0.37394 | 0.25735 | 0.00024526 | 0.3542 | 0.37436 | 0 | 0.40425
1989 | 0.66264 | 0 | 0.37387 | 0.23237 | 0 | 0.35382 | 0.3901 | 0 | 0.40413
1990 | 0.65754 | 0 | 0.3738 | 0.2218 | 0 | 0.35343 | 0.40681 | 0 | 0.40401
1991 | 0.64429 | 0 | 0.37373 | 0.21539 | 0 | 0.35304 | 0.42576 | 0 | 0.40389
1992 | 0.63737 | 0 | 0.37366 | 0.20979 | 0 | 0.35266 | 0.44214 | 0 | 0.40377
1993 | 0.6052 | 0 | 0.37359 | 0.20962 | 0 | 0.35227 | 0.44112 | 0 | 0.40364
1994 | 0.56775 | 0 | 0.37352 | 0.20799 | 0 | 0.35189 | 0.42038 | 0 | 0.40352
1995 | 0.53818 | 0 | 0.37345 | 0.20759 | 0 | 0.35151 | 0.39696 | 0 | 0.4034
1996 | 0.5356 | 0 | 0.37338 | 0.19865 | 0 | 0.35113 | 0.37831 | 0 | 0.40328
1997 | 0.53569 | 0 | 0.37331 | 0.18164 | 0 | 0.35075 | 0.3748 | 0.0046795 | 0.40316
1998 | 0.53645 | 0 | 0.37324 | 0.16457 | 0 | 0.35037 | 0.37638 | 0.018964 | 0.40304
1999 | 0.64338 | 0.091449 | 0.37317 | 0.14906 | 0.014784 | 0.34999 | 0.37787 | 0.11083 | 0.40292
2000 | 0.57836 | 0.18558 | 0.3731 | 0.14643 | 0.14615 | 0.34961 | 0.36679 | 0.20442 | 0.4028
2001 | 0.45922 | 0.27471 | 0.37303 | 0.15434 | 0.37988 | 0.34924 | 0.33584 | 0.30466 | 0.40268
2002 | 0.34519 | 0.33438 | 0.37297 | 0.15467 | 0.52582 | 0.34886 | 0.31385 | 0.3911 | 0.40256
2003 | 0.30351 | 0.36522 | 0.3729 | 0.16117 | 0.59019 | 0.34849 | 0.29466 | 0.44874 | 0.40244
2004 | 0.32818 | 0.37347 | 0.37283 | 0.18143 | 0.61923 | 0.34811 | 0.28608 | 0.4778 | 0.40232
2005 | 0.55771 | 0.3875 | 0.37276 | 0.21801 | 0.62194 | 0.34774 | 0.2615 | 0.47435 | 0.4022
2006 | 0.54629 | 0.36183 | 0.3727 | 0.26303 | 0.62794 | 0.34737 | 0.25103 | 0.42928 | 0.40208
2007 | 0.52313 | 0.3034 | 0.37263 | 0.30512 | 0.60652 | 0.347 | 0.249 | 0.36007 | 0.40197
2008 | 0.50669 | 0.22887 | 0.37256 | 0.35194 | 0.56219 | 0.34663 | 0.24241 | 0.25466 | 0.40185
2009 | 0.48431 | 0.12998 | 0.3725 | 0.39248 | 0.44452 | 0.34626 | 0.24367 | 0.13546 | 0.40173
2010 | 0.4659 | 0.018728 | 0.37243 | 0.40226 | 0.19848 | 0.34589 | 0.2544 | 0.031525 | 0.40161
2011 | 0.54984 | 0 | 0.37236 | 0.36368 | 0.030509 | 0.34553 | 0.27593 | 0 | 0.40149
2012 | 0.55594 | 0 | 0.3723 | 0.30591 | 0.00026108 | 0.34516 | 0.30208 | 0 | 0.40137
2013 | 0.55969 | 0 | 0.37223 | 0.27894 | 0 | 0.3448 | 0.32498 | 0 | 0.40125
2014 | 0.55864 | 0 | 0.37217 | 0.24697 | 0 | 0.34443 | 0.34446 | 0 | 0.40113
2015 | 0.54226 | 0 | 0.3721 | 0.21623 | 0 | 0.34407 | 0.35384 | 0 | 0.40101
2016 | 0.51709 | 0 | 0.37203 | 0.19022 | 0 | 0.34371 | 0.37392 | 0 | 0.40089
2017 | 0.5452 | 0 | 0.37197 | 0.17407 | 0 | 0.34335 | 0.37401 | 0 | 0.40078
2018 | 0.48427 | 0 | 0.37191 | 0.1619 | 0 | 0.34299 | 0.3791 | 0 | 0.40066
2019 | 0.42737 | 0 | 0.37184 | 0.15759 | 0 | 0.34263 | 0.3791 | 0 | 0.40054
2020 | 0.3904 | 0 | 0.37178 | 0.16768 | 0 | 0.34228 | 0.38006 | 0 | 0.40042
2021 | 0.36785 | 0 | 0.37171 | 0.17842 | 0 | 0.34192 | 0.37954 | 0.0059109 | 0.4003
2022 | 0.35389 | 0.001026 | 0.37165 | 0.18828 | 0 | 0.34157 | 0.38409 | 0.012068 | 0.40019
2023 | 0.43776 | 0.10964 | 0.37159 | 0.20255 | 0.016224 | 0.34121 | 0.40836 | 0.1059 | 0.40007
2024 | 0.36487 | 0.21627 | 0.37152 | 0.20846 | 0.15248 | 0.34086 | 0.39375 | 0.2059 | 0.39995
2025 | 0.2855 | 0.32047 | 0.37146 | 0.2453 | 0.39047 | 0.34051 | 0.38164 | 0.30417 | 0.39983
2026 | 0.2318 | 0.4038 | 0.3714 | 0.30329 | 0.533 | 0.34016 | 0.36015 | 0.38889 | 0.39971
2027 | 0.23547 | 0.45488 | 0.37133 | 0.34876 | 0.6002 | 0.33981 | 0.3493 | 0.4475 | 0.3996
2028 | 0.2767 | 0.47693 | 0.37127 | 0.38735 | 0.62546 | 0.33946 | 0.3493 | 0.47312 | 0.39948
2029 | 0.54808 | 0.47236 | 0.37121 | 0.41391 | 0.63079 | 0.33911 | 0.34688 | 0.46524 | 0.39936
2030 | 0.53759 | 0.43536 | 0.37115 | 0.43383 | 0.62235 | 0.33877 | 0.34016 | 0.42682 | 0.39924
2031 | 0.51968 | 0.36801 | 0.37109 | 0.4511 | 0.5926 | 0.33842 | 0.33439 | 0.35884 | 0.39913
2032 | 0.51376 | 0.27249 | 0.37102 | 0.47099 | 0.54087 | 0.33808 | 0.33132 | 0.25762 | 0.39901
2033 | 0.5195 | 0.15557 | 0.37096 | 0.48178 | 0.41689 | 0.33773 | 0.3277 | 0.14014 | 0.39889
2034 | 0.50262 | 0.029311 | 0.3709 | 0.47257 | 0.19472 | 0.33739 | 0.33512 | 0.032264 | 0.39878
2035 | 0.55757 | 0 | 0.37084 | 0.4331 | 0.031533 | 0.33705 | 0.31934 | 0 | 0.39866
2036 | 0.57344 | 0 | 0.37078 | 0.37789 | 0.00030855 | 0.33671 | 0.3277 | 0 | 0.39854
2037 | 0.5771 | 0 | 0.37072 | 0.34375 | 0 | 0.33637 | 0.33872 | 0 | 0.39842
2038 | 0.55361 | 0 | 0.37066 | 0.30891 | 0 | 0.33604 | 0.34393 | 0 | 0.39831
2039 | 0.51989 | 0 | 0.3706 | 0.27736 | 0 | 0.3357 | 0.36148 | 0 | 0.39819
2040 | 0.48889 | 0 | 0.37054 | 0.25165 | 0 | 0.33537 | 0.3798 | 0 | 0.39807
2041 | 0.5147 | 0 | 0.37048 | 0.23033 | 0 | 0.33503 | 0.38006 | 0 | 0.39796
2042 | 0.46053 | 0 | 0.37042 | 0.21545 | 0 | 0.3347 | 0.39019 | 0 | 0.39784
2043 | 0.39415 | 0 | 0.37036 | 0.2007 | 0 | 0.33437 | 0.40431 | 0 | 0.39773
2044 | 0.34486 | 0 | 0.3703 | 0.19354 | 0 | 0.33404 | 0.41541 | 0 | 0.39761
2045 | 0.32146 | 0 | 0.37024 | 0.19453 | 0 | 0.33371 | 0.42533 | 0.0044332 | 0.39749
2046 | 0.31113 | 0.002394 | 0.37019 | 0.19682 | 0 | 0.33338 | 0.43952 | 0.020442 | 0.39738
2047 | 0.40493 | 0.1125 | 0.37013 | 0.20031 | 0.014547 | 0.33306 | 0.46649 | 0.12511 | 0.39726
2048 | 0.34333 | 0.21844 | 0.37007 | 0.21374 | 0.14064 | 0.33273 | 0.45821 | 0.23397 | 0.39715
2049 | 0.26622 | 0.31903 | 0.37001 | 0.26032 | 0.38039 | 0.33241 | 0.43672 | 0.33569 | 0.39703
2050 | 0.20372 | 0.39671 | 0.36996 | 0.32698 | 0.52231 | 0.33209 | 0.41755 | 0.4214 | 0.39691
2051 | 0.19152 | 0.44294 | 0.3699 | 0.38316 | 0.58269 | 0.33177 | 0.3941 | 0.47755 | 0.3968
2052 | 0.21637 | 0.46326 | 0.36984 | 0.44585 | 0.60655 | 0.33145 | 0.38609 | 0.50046 | 0.39668
2053 | 0.43146 | 0.46684 | 0.36978 | 0.53032 | 0.61307 | 0.33113 | 0.36864 | 0.48888 | 0.39657
2054 | 0.43284 | 0.43272 | 0.36973 | 0.63526 | 0.60541 | 0.33081 | 0.36051 | 0.44627 | 0.39645
2055 | 0.41735 | 0.36409 | 0.36967 | 0.7461 | 0.5854 | 0.33049 | 0.35918 | 0.37313 | 0.39634
2056 | 0.4139 | 0.27499 | 0.36962 | 0.83442 | 0.54967 | 0.33018 | 0.35313 | 0.26698 | 0.39622
2057 | 0.41278 | 0.15713 | 0.36956 | 0.86979 | 0.44317 | 0.32986 | 0.35678 | 0.14482 | 0.39611
2058 | 0.39712 | 0.032893 | 0.3695 | 0.84217 | 0.20704 | 0.32955 | 0.36458 | 0.035958 | 0.39599
2059 | 0.52002 | 0 | 0.36945 | 0.77724 | 0.031567 | 0.32924 | 0.36095 | 0 | 0.39588
2060 | 0.50998 | 0 | 0.36939 | 0.74203 | 0.00029273 | 0.32893 | 0.38278 | 0 | 0.39576
2061 | 0.49867 | 0 | 0.36934 | 0.73161 | 0 | 0.32862 | 0.40138 | 0 | 0.39565
2062 | 0.47684 | 0 | 0.36929 | 0.74359 | 0 | 0.32831 | 0.41335 | 0 | 0.39553
2063 | 0.44134 | 0 | 0.36923 | 0.75693 | 0 | 0.32801 | 0.42729 | 0 | 0.39542
2064 | 0.39534 | 0 | 0.36918 | 0.75292 | 0 | 0.3277 | 0.4357 | 0 | 0.3953
2065 | 0.44475 | 0 | 0.36912 | 0.74457 | 0 | 0.3274 | 0.43256 | 0 | 0.39519
2066 | 0.36776 | 0 | 0.36907 | 0.74087 | 0 | 0.3271 | 0.44045 | 0 | 0.39507
2067 | 0.30429 | 0 | 0.36902 | 0.73242 | 0 | 0.3268 | 0.4483 | 0 | 0.39496
2068 | 0.2566 | 0 | 0.36896 | 0.71742 | 0 | 0.3265 | 0.45754 | 0 | 0.39485
2069 | 0.2226 | 0 | 0.36891 | 0.71165 | 0 | 0.3262 | 0.45938 | 0.001724 | 0.39473
2070 | 0.20029 | 0.0057 | 0.36886 | 0.71971 | 0 | 0.3259 | 0.46265 | 0.014531 | 0.39462
2071 | 0.2701 | 0.11313 | 0.36881 | 0.71814 | 0.019127 | 0.32561 | 0.47066 | 0.10861 | 0.3945
2072 | 0.2151 | 0.22016 | 0.36875 | 0.71061 | 0.16608 | 0.32531 | 0.4603 | 0.21427 | 0.39439
2073 | 0.15683 | 0.32093 | 0.3687 | 0.75989 | 0.40832 | 0.32502 | 0.43324 | 0.31574 | 0.39428
2074 | 0.11448 | 0.39945 | 0.36865 | 0.81006 | 0.54179 | 0.32473 | 0.40431 | 0.39874 | 0.39416
2075 | 0.10401 | 0.44377 | 0.3686 | 0.84301 | 0.60203 | 0.32444 | 0.3734 | 0.45317 | 0.39405
2076 | 0.11117 | 0.45901 | 0.36855 | 0.88066 | 0.61756 | 0.32415 | 0.34912 | 0.47607 | 0.39394
2077 | 0.19981 | 0.44727 | 0.3685 | 0.93217 | 0.62284 | 0.32386 | 0.32225 | 0.46942 | 0.39382
2078 | 0.19919 | 0.41024 | 0.36845 | 0.97322 | 0.60802 | 0.32358 | 0.30577 | 0.43519 | 0.39371
2079 | 0.17003 | 0.33583 | 0.3684 | 0.97519 | 0.58122 | 0.32329 | 0.29346 | 0.37091 | 0.39359
2080 | 0.1512 | 0.23881 | 0.36835 | 0.95811 | 0.5496 | 0.32301 | 0.28926 | 0.27018 | 0.39348
2081 | 0.16065 | 0.12816 | 0.3683 | 0.92905 | 0.45048 | 0.32273 | 0.28505 | 0.14925 | 0.39337
2082 | 0.19485 | 0.025981 | 0.36825 | 0.89379 | 0.21426 | 0.32245 | 0.30199 | 0.040145 | 0.39326
2083 | 0.288 | 0 | 0.3682 | 0.86436 | 0.034721 | 0.32217 | 0.28055 | 0 | 0.39314
2084 | 0.29405 | 0 | 0.36815 | 0.83779 | 0.0003692 | 0.32189 | 0.30226 | 0 | 0.39303
2085 | 0.30022 | 0 | 0.3681 | 0.82944 | 0 | 0.32161 | 0.31833 | 0 | 0.39292
2086 | 0.30688 | 0 | 0.36805 | 0.82696 | 0 | 0.32134 | 0.34366 | 0 | 0.3928
2087 | 0.31183 | 0 | 0.368 | 0.81156 | 0 | 0.32106 | 0.37726 | 0 | 0.39269
2088 | 0.32282 | 0 | 0.36795 | 0.78743 | 0 | 0.32079 | 0.40518 | 0 | 0.39258
2089 | 0.37306 | 0 | 0.36791 | 0.76334 | 0 | 0.32052 | 0.44459 | 0 | 0.39247
2090 | 0.34616 | 0 | 0.36786 | 0.74538 | 0 | 0.32025 | 0.44062 | 0 | 0.39235
2091 | 0.33056 | 0 | 0.36781 | 0.73756 | 0 | 0.31999 | 0.43808 | 0 | 0.39224
2092 | 0.32559 | 0 | 0.36776 | 0.75275 | 0 | 0.31972 | 0.44298 | 0 | 0.39213
2093 | 0.32483 | 0 | 0.36772 | 0.77138 | 0 | 0.31946 | 0.44391 | 0.0046795 | 0.39202
2094 | 0.33502 | 0.0096878 | 0.36767 | 0.7752 | 0 | 0.31919 | 0.44535 | 0.023644 | 0.3919
2095 | 0.46178 | 0.095093 | 0.36762 | 0.7582 | 0.015828 | 0.31893 | 0.44475 | 0.10861 | 0.39179
2096 | 0.41953 | 0.18936 | 0.36758 | 0.72776 | 0.14356 | 0.31867 | 0.43044 | 0.20959 | 0.39168
2097 | 0.35005 | 0.27711 | 0.36753 | 0.74847 | 0.37813 | 0.31841 | 0.40569 | 0.30638 | 0.39157
2098 | 0.30389 | 0.34277 | 0.36749 | 0.77066 | 0.52597 | 0.31816 | 0.38059 | 0.37707 | 0.39146
2099 | 0.29167 | 0.37765 | 0.36744 | 0.75989 | 0.60207 | 0.3179 | 0.37005 | 0.42386 | 0.39134
2100 | 0.31788 | 0.38807 | 0.3674 | 0.74808 | 0.6365 | 0.31765 | 0.35411 | 0.4379 | 0.39123
2101 | 0.28206 | 0.4073 | 0.36735 | 0.74061 | 0.6552 | 0.31739 | 0.34804 | 0.42361 | 0.39112
2102 | 0.25848 | 0.35251 | 0.36731 | 0.7479 | 0.65184 | 0.31714 | 0.33385 | 0.37731 | 0.39101
2103 | 0.23654 | 0.28467 | 0.36726 | 0.76585 | 0.64376 | 0.31689 | 0.31897 | 0.31279 | 0.3909
2104 | 0.21372 | 0.21158 | 0.36722 | 0.78618 | 0.62016 | 0.31664 | 0.31358 | 0.22461 | 0.39079
2105 | 0.20141 | 0.11352 | 0.36718 | 0.80376 | 0.51086 | 0.3164 | 0.29187 | 0.12536 | 0.39068
2106 | 0.18476 | 0.022507 | 0.36713 | 0.80671 | 0.25386 | 0.31615 | 0.28309 | 0.034727 | 0.39056
2107 | 0.15311 | 0 | 0.36709 | 0.79046 | 0.039608 | 0.31591 | 0.26322 | 0 | 0.39045
2108 | 0.16037 | 0 | 0.36705 | 0.7736 | 0.0003692 | 0.31567 | 0.26665 | 0 | 0.39034
2109 | 0.16997 | 0 | 0.367 | 0.76451 | 0 | 0.31543 | 0.27999 | 0 | 0.39023
2110 | 0.16997 | 0 | 0.36696 | 0.73874 | 0 | 0.31519 | 0.30032 | 0 | 0.39012
2111 | 0.16623 | 0 | 0.36692 | 0.70445 | 0 | 0.31495 | 0.32407 | 0 | 0.39001
2112 | 0.15399 | 0 | 0.36688 | 0.66563 | 0 | 0.31472 | 0.36493 | 0 | 0.3899
2113 | 0.1299 | 0 | 0.36684 | 0.62712 | 0 | 0.31448 | 0.38636 | 0 | 0.38979
2114 | 0.12262 | 0 | 0.36679 | 0.5943 | 0 | 0.31425 | 0.41524 | 0 | 0.38968
2115 | 0.11149 | 0 | 0.36675 | 0.56335 | 0 | 0.31402 | 0.44947 | 0 | 0.38957
2116 | 0.11848 | 0 | 0.36671 | 0.54756 | 0 | 0.31379 | 0.48881 | 0 | 0.38946
2117 | 0.12752 | 0 | 0.36667 | 0.53026 | 0 | 0.31356 | 0.52409 | 0.0046795 | 0.38934
2118 | 0.1424 | 0.011079 | 0.36663 | 0.51016 | 0 | 0.31333 | 0.54575 | 0.024136 | 0.38923
2119 | 0.15884 | 0.085889 | 0.36659 | 0.49513 | 0.025868 | 0.31311 | 0.56569 | 0.091619 | 0.38912
2120 | 0.12888 | 0.16548 | 0.36655 | 0.45688 | 0.19611 | 0.31289 | 0.55522 | 0.17363 | 0.38901
2121 | 0.085384 | 0.25272 | 0.36651 | 0.42759 | 0.45615 | 0.31267 | 0.52685 | 0.25047 | 0.3889
2122 | 0.060407 | 0.34118 | 0.36647 | 0.4254 | 0.60916 | 0.31245 | 0.48584 | 0.3049 | 0.38879
2123 | 0.060383 | 0.39031 | 0.36644 | 0.36808 | 0.67836 | 0.31223 | 0.46607 | 0.33495 | 0.38868
2124 | 0.072947 | 0.4127 | 0.3664 | 0.29429 | 0.71284 | 0.31201 | 0.46331 | 0.34259 | 0.38857
2125 | 0.081356 | 0.40265 | 0.36636 | 0.25248 | 0.72406 | 0.3118 | 0.4363 | 0.34234 | 0.38846
2126 | 0.076119 | 0.36662 | 0.36632 | 0.25961 | 0.71757 | 0.31158 | 0.41198 | 0.31697 | 0.38835
2127 | 0.077244 | 0.29395 | 0.36628 | 0.30186 | 0.69558 | 0.31137 | 0.38155 | 0.28397 | 0.38824
2128 | 0.10334 | 0.19618 | 0.36625 | 0.36095 | 0.64483 | 0.31116 | 0.33962 | 0.21181 | 0.38813
2129 | 0.15169 | 0.10327 | 0.36621 | 0.42733 | 0.52606 | 0.31096 | 0.30134 | 0.12068 | 0.38802
2130 | 0.20959 | 0.023548 | 0.36617 | 0.49581 | 0.24159 | 0.31075 | 0.26741 | 0.036204 | 0.38792
2131 | 0.27997 | 0 | 0.36613 | 0.52192 | 0.033772 | 0.31054 | 0.22948 | 0 | 0.38781
2132 | 0.32637 | 0 | 0.3661 | 0.52761 | 0.00026372 | 0.31034 | 0.21498 | 0 | 0.3877
2133 | 0.35276 | 0 | 0.36606 | 0.51307 | 0 | 0.31014 | 0.23066 | 0 | 0.38759
2134 | 0.35735 | 0 | 0.36603 | 0.47795 | 0 | 0.30994 | 0.25064 | 0 | 0.38748
2135 | 0.35185 | 0 | 0.36599 | 0.44252 | 0 | 0.30974 | 0.27754 | 0 | 0.38737
2136 | 0.34863 | 0 | 0.36595 | 0.41255 | 0 | 0.30955 | 0.30282 | 0 | 0.38726
2137 | 0.31682 | 0 | 0.36592 | 0.38666 | 0 | 0.30935 | 0.32625 | 0 | 0.38715
2138 | 0.29886 | 0 | 0.36589 | 0.36776 | 0 | 0.30916 | 0.35144 | 0 | 0.38704
2139 | 0.29849 | 0 | 0.36585 | 0.35685 | 0 | 0.30897 | 0.37322 | 0 | 0.38693
2140 | 0.31922 | 0 | 0.36582 | 0.36646 | 0 | 0.30878 | 0.3921 | 0 | 0.38682
2141 | 0.3327 | 0 | 0.36578 | 0.38148 | 0 | 0.30859 | 0.40931 | 0.0032017 | 0.38671
2142 | 0.34472 | 0.010258 | 0.36575 | 0.39027 | 0 | 0.3084 | 0.42729 | 0.028816 | 0.38661
2143 | 0.38619 | 0.069957 | 0.36572 | 0.38879 | 0.022693 | 0.30822 | 0.45963 | 0.082014 | 0.3865
2144 | 0.32103 | 0.1455 | 0.36568 | 0.37203 | 0.17495 | 0.30804 | 0.45628 | 0.15467 | 0.38639
2145 | 0.26029 | 0.21468 | 0.36565 | 0.37631 | 0.43093 | 0.30786 | 0.43188 | 0.232 | 0.38628
2146 | 0.2258 | 0.26544 | 0.36562 | 0.37545 | 0.58999 | 0.30768 | 0.41712 | 0.29284 | 0.38617
2147 | 0.2362 | 0.2807 | 0.36558 | 0.35937 | 0.66841 | 0.3075 | 0.41112 | 0.34603 | 0.38606
2148 | 0.26858 | 0.27927 | 0.36555 | 0.3564 | 0.70577 | 0.30732 | 0.39844 | 0.3778 | 0.38596
2149 | 0.33514 | 0.30944 | 0.36552 | 0.36095 | 0.71848 | 0.30715 | 0.40276 | 0.36204 | 0.38585
2150 | 0.33222 | 0.2838 | 0.36549 | 0.38315 | 0.71198 | 0.30698 | 0.40724 | 0.33594 | 0.38574
2151 | 0.34541 | 0.24121 | 0.36546 | 0.41805 | 0.68835 | 0.30681 | 0.40768 | 0.28742 | 0.38563
2152 | 0.38163 | 0.18557 | 0.36543 | 0.45917 | 0.6366 | 0.30664 | 0.41455 | 0.21008 | 0.38552
2153 | 0.42721 | 0.10869 | 0.3654 | 0.50164 | 0.51593 | 0.30647 | 0.42635 | 0.12314 | 0.38542
2154 | 0.45469 | 0.026366 | 0.36537 | 0.53605 | 0.24259 | 0.30631 | 0.44256 | 0.041376 | 0.38531
2155 | 0.50444 | 0 | 0.36534 | 0.56729 | 0.037485 | 0.30615 | 0.43409 | 0 | 0.3852
2156 | 0.52233 | 0 | 0.36531 | 0.58484 | 0.00041404 | 0.30599 | 0.42848 | 0 | 0.38509
2157 | 0.54257 | 0 | 0.36528 | 0.57473 | 0 | 0.30583 | 0.41644 | 0 | 0.38498
2158 | 0.54866 | 0 | 0.36525 | 0.54769 | 0 | 0.30567 | 0.41095 | 0 | 0.38488
2159 | 0.53355 | 0 | 0.36522 | 0.52159 | 0 | 0.30551 | 0.40595 | 0 | 0.38477
2160 | 0.50696 | 0 | 0.36519 | 0.5121 | 0 | 0.30536 | 0.41095 | 0 | 0.38466
2161 | 0.52082 | 0 | 0.36516 | 0.51165 | 0 | 0.30521 | 0.37278 | 0 | 0.38455
2162 | 0.46656 | 0 | 0.36513 | 0.51621 | 0 | 0.30506 | 0.38801 | 0 | 0.38445
2163 | 0.41185 | 0 | 0.36511 | 0.51809 | 0 | 0.30491 | 0.40716 | 0 | 0.38434
2164 | 0.3819 | 0 | 0.36508 | 0.5036 | 0 | 0.30476 | 0.42755 | 0 | 0.38423
2165 | 0.37664 | 0 | 0.36505 | 0.47401 | 0 | 0.30461 | 0.44138 | 0.0027092 | 0.38413
2166 | 0.37524 | 0.020514 | 0.36503 | 0.43222 | 2.6372e-06 | 0.30446 | 0.44931 | 0.028816 | 0.38402
2167 | 0.45391 | 0.10822 | 0.365 | 0.38506 | 0.019547 | 0.30431 | 0.44146 | 0.076842 | 0.38391
2168 | 0.3736 | 0.21919 | 0.36497 | 0.33275 | 0.15311 | 0.30416 | 0.45284 | 0.13891 | 0.3838
2169 | 0.28011 | 0.32357 | 0.36495 | 0.32305 | 0.40181 | 0.30401 | 0.47863 | 0.19777 | 0.3837
2170 | 0.22727 | 0.40316 | 0.36492 | 0.31612 | 0.54757 | 0.30386 | 0.4898 | 0.2522 | 0.38359
2171 | 0.21683 | 0.44107 | 0.3649 | 0.30429 | 0.60214 | 0.30371 | 0.50566 | 0.29899 | 0.38348
2172 | 0.23479 | 0.46051 | 0.36487 | 0.30126 | 0.61424 | 0.30356 | 0.53131 | 0.33914 | 0.38338
2173 | 0.36421 | 0.46764 | 0.36485 | 0.30521 | 0.61288 | 0.30341 | 0.53422 | 0.34874 | 0.38327
2174 | 0.33013 | 0.43064 | 0.36482 | 0.32689 | 0.603 | 0.30326 | 0.55666 | 0.31131 | 0.38316
2175 | 0.30205 | 0.36295 | 0.3648 | 0.38265 | 0.57576 | 0.30311 | 0.58769 | 0.25121 | 0.38306
2176 | 0.30447 | 0.27056 | 0.36477 | 0.46149 | 0.5293 | 0.30297 | 0.62566 | 0.1793 | 0.38295
2177 | 0.30921 | 0.16375 | 0.36475 | 0.53142 | 0.42004 | 0.30282 | 0.65865 | 0.10886 | 0.38284
2178 | 0.30599 | 0.045705 | 0.36473 | 0.56356 | 0.19369 | 0.30267 | 0.70279 | 0.038667 | 0.38274
2179 | 0.38929 | 0 | 0.3647 | 0.55634 | 0.030217 | 0.30252 | 0.7418 | 0.00024629 | 0.38263
2180 | 0.39702 | 0 | 0.36468 | 0.54544 | 0.0004114 | 0.30238 | 0.75159 | 0 | 0.38253
2181 | 0.4141 | 0 | 0.36466 | 0.51556 | 0 | 0.30223 | 0.76403 | 0 | 0.38242
2182 | 0.40908 | 0 | 0.36464 | 0.47514 | 0 | 0.30208 | 0.7696 | 0 | 0.38231
2183 | 0.38339 | 0 | 0.36461 | 0.43419 | 0 | 0.30194 | 0.79112 | 0 | 0.38221
2184 | 0.32984 | 0 | 0.36459 | 0.39433 | 0 | 0.30179 | 0.80826 | 0 | 0.3821
2185 | 0.30764 | 0 | 0.36457 | 0.35215 | 0 | 0.30164 | 0.82012 | 0 | 0.382
2186 | 0.2364 | 0 | 0.36455 | 0.31163 | 0 | 0.3015 | 0.80716 | 0 | 0.38189
2187 | 0.17704 | 0 | 0.36453 | 0.27911 | 0 | 0.30135 | 0.78027 | 0 | 0.38178
2188 | 0.14019 | 0 | 0.36451 | 0.26625 | 0 | 0.30121 | 0.75569 | 0 | 0.38168
2189 | 0.12113 | 0 | 0.36449 | 0.26668 | 0 | 0.30106 | 0.75331 | 0.0032017 | 0.38157
2190 | 0.10868 | 0.014848 | 0.36447 | 0.2737 | 1.0549e-05 | 0.30092 | 0.76016 | 0.020196 | 0.38147
2191 | 0.11975 | 0.11069 | 0.36445 | 0.28409 | 0.025309 | 0.30077 | 0.76633 | 0.072655 | 0.38136
2192 | 0.082591 | 0.22286 | 0.36445 | 0.27952 | 0.18029 | 0.30063 | 0.75368 | 0.13521 | 0.38125
2193 | 0.044031 | 0.32758 | 0.36445 | 0.33038 | 0.44798 | 0.30048 | 0.74068 | 0.19358 | 0.38114
2194 | 0.024729 | 0.40774 | 0.36445 | 0.35437 | 0.59756 | 0.30034 | 0.72296 | 0.24112 | 0.38103
2195 | 0.017604 | 0.45608 | 0.36445 | 0.33432 | 0.6506 | 0.30019 | 0.71036 | 0.26993 | 0.38091
2196 | 0.019439 | 0.47474 | 0.36445 | 0.31186 | 0.662 | 0.30005 | 0.69771 | 0.28175 | 0.3808
2197 | 0.022223 | 0.47084 | 0.36445 | 0.29768 | 0.66329 | 0.29991 | 0.7164 | 0.28422 | 0.38069
2198 | 0.018235 | 0.4356 | 0.36445 | 0.30429 | 0.67192 | 0.29976 | 0.68065 | 0.25688 | 0.38058
2199 | 0.019 | 0.37549 | 0.36445 | 0.32762 | 0.65777 | 0.29962 | 0.65202 | 0.20811 | 0.38047
2200 | 0.026007 | 0.2791 | 0.36445 | 0.35159 | 0.61085 | 0.29948 | 0.62527 | 0.14728 | 0.38035
2201 | 0.038249 | 0.16056 | 0.36445 | 0.37634 | 0.4801 | 0.29933 | 0.61059 | 0.08226 | 0.38024
2202 | 0.055967 | 0.043138 | 0.36445 | 0.39834 | 0.21457 | 0.29919 | 0.59629 | 0.024875 | 0.38013
2203 | 0.10173 | 0 | 0.36446 | 0.40818 | 0.03258 | 0.29905 | 0.60792 | 0 | 0.38002
2204 | 0.11377 | 0 | 0.36446 | 0.41204 | 0.00045096 | 0.29891 | 0.61958 | 0 | 0.37991
2205 | 0.1242 | 0 | 0.36446 | 0.41335 | 0 | 0.29876 | 0.62005 | 0 | 0.3798
2206 | 0.13356 | 0 | 0.36446 | 0.39669 | 0 | 0.29862 | 0.63872 | 0 | 0.37968
2207 | 0.15755 | 0 | 0.36447 | 0.37349 | 0 | 0.29848 | 0.647 | 0 | 0.37957
2208 | 0.19107 | 0 | 0.36447 | 0.35123 | 0 | 0.29834 | 0.66149 | 0 | 0.37946
2209 | 0.20511 | 0 | 0.36448 | 0.33592 | 0 | 0.2982 | 0.69208 | 0 | 0.37935
2210 | 0.21014 | 0 | 0.36448 | 0.32091 | 0 | 0.29806 | 0.67752 | 0 | 0.37924
2211 | 0.19959 | 0 | 0.36448 | 0.30442 | 0 | 0.29792 | 0.65618 | 0 | 0.37913
2212 | 0.1794 | 0 | 0.36449 | 0.29354 | 0 | 0.29778 | 0.63918 | 0 | 0.37902
2213 | 0.1613 | 0 | 0.36449 | 0.29282 | 0 | 0.29764 | 0.61153 | 0.0032017 | 0.37891
2214 | 0.14757 | 0.012474 | 0.3645 | 0.29517 | 2.6372e-05 | 0.29749 | 0.57898 | 0.019457 | 0.3788
2215 | 0.19227 | 0.10242 | 0.36451 | 0.29414 | 0.029671 | 0.29735 | 0.48815 | 0.078566 | 0.37868
2216 | 0.16165 | 0.20795 | 0.36451 | 0.27812 | 0.20289 | 0.29721 | 0.42874 | 0.14753 | 0.37857
2217 | 0.1641 | 0.30404 | 0.36452 | 0.27954 | 0.47481 | 0.29708 | 0.38278 | 0.20984 | 0.37846
2218 | 0.20197 | 0.38014 | 0.36453 | 0.29951 | 0.62122 | 0.29694 | 0.35624 | 0.25885 | 0.37835
2219 | 0.26135 | 0.42949 | 0.36453 | 0.29616 | 0.67448 | 0.2968 | 0.32979 | 0.28422 | 0.37824
2220 | 0.32879 | 0.43661 | 0.36454 | 0.28514 | 0.69219 | 0.29666 | 0.32207 | 0.29899 | 0.37813
2221 | 0.43278 | 0.42762 | 0.36455 | 0.27798 | 0.69308 | 0.29652 | 0.29234 | 0.3017 | 0.37802
2222 | 0.4891 | 0.37198 | 0.36456 | 0.28777 | 0.6925 | 0.29638 | 0.27754 | 0.26525 | 0.37791
2223 | 0.52884 | 0.30198 | 0.36456 | 0.32715 | 0.68056 | 0.29624 | 0.26417 | 0.21353 | 0.3778
2224 | 0.5735 | 0.21518 | 0.36457 | 0.38313 | 0.63999 | 0.2961 | 0.2695 | 0.15467 | 0.37769
2225 | 0.62967 | 0.12019 | 0.36458 | 0.44733 | 0.53584 | 0.29596 | 0.27215 | 0.090141 | 0.37758
2226 | 0.6621 | 0.03164 | 0.36459 | 0.50497 | 0.27011 | 0.29583 | 0.29624 | 0.028816 | 0.37747
2227 | 0.63508 | 0 | 0.3646 | 0.50532 | 0.044057 | 0.29569 | 0.31879 | 0.00024629 | 0.37736
2228 | 0.60391 | 0 | 0.36461 | 0.47011 | 0.00048524 | 0.29555 | 0.38417 | 0 | 0.37725
2229 | 0.56295 | 0 | 0.36462 | 0.4331 | 0 | 0.29541 | 0.45048 | 0 | 0.37714
2230 | 0.5195 | 0 | 0.36463 | 0.39229 | 0 | 0.29528 | 0.50599 | 0 | 0.37703
2231 | 0.4676 | 0 | 0.36464 | 0.36517 | 0 | 0.29514 | 0.54945 | 0 | 0.37692
2232 | 0.41401 | 0 | 0.36465 | 0.34872 | 0 | 0.295 | 0.57374 | 0 | 0.37681
2233 | 0.24727 | 0 | 0.36466 | 0.33973 | 0 | 0.29487 | 0.5808 | 0 | 0.3767
2234 | 0.20967 | 0 | 0.36467 | 0.34048 | 0 | 0.29473 | 0.58365 | 0 | 0.37659
2235 | 0.18881 | 0 | 0.36468 | 0.34307 | 0 | 0.29459 | 0.60305 | 0 | 0.37648
2236 | 0.1818 | 0 | 0.3647 | 0.3587 | 0 | 0.29446 | 0.63949 | 0 | 0.37637
2237 | 0.17188 | 0 | 0.36471 | 0.38132 | 0 | 0.29432 | 0.68607 | 0.0064035 | 0.37626
2238 | 0.15492 | 0.0038307 | 0.36472 | 0.3998 | 3.4283e-05 | 0.29419 | 0.74105 | 0.026845 | 0.37615
2239 | 0.10133 | 0.048429 | 0.36473 | 0.41331 | 0.027767 | 0.29405 | 0.81265 | 0.08891 | 0.37604
2240 | 0.078028 | 0.11497 | 0.36475 | 0.40987 | 0.19142 | 0.29392 | 0.83114 | 0.15689 | 0.37593
2241 | 0.067321 | 0.18874 | 0.36476 | 0.44437 | 0.45875 | 0.29378 | 0.84365 | 0.22191 | 0.37583
2242 | 0.062897 | 0.25606 | 0.36477 | 0.50317 | 0.60314 | 0.29365 | 0.85098 | 0.26968 | 0.37572
2243 | 0.066453 | 0.31008 | 0.36479 | 0.55081 | 0.65126 | 0.29351 | 0.86321 | 0.28298 | 0.37561
2244 | 0.068061 | 0.34841 | 0.3648 | 0.60492 | 0.65947 | 0.29338 | 0.87151 | 0.28545 | 0.3755
2245 | 0.063521 | 0.39483 | 0.36482 | 0.67186 | 0.65269 | 0.29324 | 0.89743 | 0.25811 | 0.37539
2246 | 0.064944 | 0.38126 | 0.36483 | 0.72329 | 0.64497 | 0.29311 | 0.90258 | 0.23644 | 0.37528
2247 | 0.08593 | 0.33576 | 0.36485 | 0.74422 | 0.6216 | 0.29298 | 0.89321 | 0.1958 | 0.37517
2248 | 0.10619 | 0.26002 | 0.36486 | 0.73986 | 0.58156 | 0.29284 | 0.8777 | 0.14408 | 0.37506
2249 | 0.12791 | 0.16216 | 0.36488 | 0.73097 | 0.4867 | 0.29271 | 0.86754 | 0.075364 | 0.37495
2250 | 0.15179 | 0.056614 | 0.36489 | 0.71081 | 0.24947 | 0.29257 | 0.86025 | 0.024136 | 0.37484
2251 | 0.10662 | 0 | 0.36491 | 0.66123 | 0.043305 | 0.29244 | 0.86169 | 0.00073886 | 0.37474
2252 | 0.12047 | 0 | 0.36493 | 0.64446 | 0.0005037 | 0.29231 | 0.84387 | 0 | 0.37463
2253 | 0.14935 | 0 | 0.36495 | 0.63382 | 0 | 0.29218 | 0.82596 | 0 | 0.37452
2254 | 0.18695 | 0 | 0.36496 | 0.62464 | 0 | 0.29204 | 0.8169 | 0 | 0.37441
2255 | 0.23968 | 0 | 0.36498 | 0.61179 | 0 | 0.29191 | 0.81346 | 0 | 0.3743
2256 | 0.28375 | 0 | 0.365 | 0.59208 | 0 | 0.29178 | 0.82238 | 0 | 0.37419
2257 | 0.29359 | 0 | 0.36502 | 0.57594 | 0 | 0.29165 | 0.84786 | 0 | 0.37409
2258 | 0.3262 | 0 | 0.36503 | 0.5652 | 0 | 0.29151 | 0.81844 | 0 | 0.37398
2259 | 0.35841 | 0 | 0.36505 | 0.55509 | 0 | 0.29138 | 0.79525 | 0 | 0.37387
2260 | 0.39937 | 0 | 0.36507 | 0.53772 | 0 | 0.29125 | 0.78566 | 0 | 0.37376
2261 | 0.43864 | 0 | 0.36509 | 0.51236 | 0 | 0.29112 | 0.77775 | 0.0039406 | 0.37365
2262 | 0.47105 | 0.025374 | 0.36511 | 0.49105 | 5.2743e-05 | 0.29099 | 0.77982 | 0.022905 | 0.37355
2263 | 0.43214 | 0.12259 | 0.36513 | 0.4754 | 0.028587 | 0.29086 | 0.7962 | 0.078073 | 0.37344
2264 | 0.39936 | 0.2309 | 0.36515 | 0.4613 | 0.19405 | 0.29073 | 0.80062 | 0.14112 | 0.37333
2265 | 0.37951 | 0.32838 | 0.36517 | 0.51081 | 0.45665 | 0.2906 | 0.80796 | 0.19949 | 0.37322
2266 | 0.39612 | 0.40199 | 0.36519 | 0.56218 | 0.59933 | 0.29047 | 0.82735 | 0.24136 | 0.37311
2267 | 0.41323 | 0.44866 | 0.36521 | 0.58146 | 0.65193 | 0.29034 | 0.85047 | 0.26599 | 0.37301
2268 | 0.43352 | 0.47204 | 0.36523 | 0.59431 | 0.67098 | 0.29021 | 0.87223 | 0.27683 | 0.3729
2269 | 0.48705 | 0.48032 | 0.36526 | 0.60149 | 0.67499 | 0.29008 | 0.90323 | 0.26993 | 0.37279
2270 | 0.47743 | 0.44992 | 0.36528 | 0.61094 | 0.67906 | 0.28995 | 0.89249 | 0.24604 | 0.37268
2271 | 0.47794 | 0.39455 | 0.3653 | 0.63012 | 0.66278 | 0.28982 | 0.88668 | 0.20664 | 0.37258
2272 | 0.46972 | 0.30765 | 0.36532 | 0.64491 | 0.62427 | 0.28969 | 0.87331 | 0.15565 | 0.37247
2273 | 0.45653 | 0.19476 | 0.36535 | 0.63874 | 0.52206 | 0.28956 | 0.86205 | 0.094328 | 0.37236
2274 | 0.44999 | 0.073243 | 0.36537 | 0.60322 | 0.2603 | 0.28943 | 0.84067 | 0.033988 | 0.37225
2275 | 0.51758 | 0.00013003 | 0.36539 | 0.52743 | 0.044803 | 0.2893 | 0.85359 | 0.00024629 | 0.37215
2276 | 0.51237 | 0 | 0.36542 | 0.46131 | 0.00055644 | 0.28917 | 0.83136 | 0 | 0.37204
2277 | 0.48749 | 0 | 0.36544 | 0.41742 | 0 | 0.28904 | 0.81668 | 0 | 0.37193
2278 | 0.45559 | 0 | 0.36546 | 0.3749 | 0 | 0.28892 | 0.79296 | 0 | 0.37183
2279 | 0.42972 | 0 | 0.36549 | 0.33488 | 0 | 0.28879 | 0.78115 | 0 | 0.37172
2280 | 0.40237 | 0 | 0.36551 | 0.29537 | 0 | 0.28866 | 0.77056 | 0 | 0.37161
2281 | 0.41329 | 0 | 0.36554 | 0.26504 | 0 | 0.28853 | 0.76804 | 0 | 0.37151
2282 | 0.37716 | 0 | 0.36556 | 0.24222 | 0 | 0.28841 | 0.74905 | 0 | 0.3714
2283 | 0.32396 | 0 | 0.36559 | 0.22187 | 0 | 0.28828 | 0.75002 | 0 | 0.37129
2284 | 0.27908 | 0 | 0.36562 | 0.1964 | 0 | 0.28815 | 0.75532 | 0.00073886 | 0.37119
2285 | 0.23791 | 0 | 0.36564 | 0.17774 | 0 | 0.28802 | 0.75502 | 0.0054183 | 0.37108
2286 | 0.21095 | 0.012152 | 0.36567 | 0.1632 | 4.7469e-05 | 0.2879 | 0.75167 | 0.028077 | 0.37097
2287 | 0.27504 | 0.098631 | 0.3657 | 0.15327 | 0.018935 | 0.28777 | 0.7545 | 0.092112 | 0.37087
2288 | 0.23524 | 0.19725 | 0.36572 | 0.14185 | 0.14883 | 0.28764 | 0.75465 | 0.16132 | 0.37076
2289 | 0.21441 | 0.29143 | 0.36575 | 0.13516 | 0.39546 | 0.28752 | 0.76165 | 0.22141 | 0.37065
2290 | 0.2228 | 0.36882 | 0.36578 | 0.1511 | 0.53859 | 0.28739 | 0.76306 | 0.27264 | 0.37055
2291 | 0.21388 | 0.42046 | 0.36581 | 0.16843 | 0.59889 | 0.28727 | 0.76277 | 0.29998 | 0.37044
2292 | 0.19606 | 0.44283 | 0.36583 | 0.18338 | 0.61478 | 0.28714 | 0.765 | 0.30367 | 0.37033
2293 | 0.14485 | 0.44097 | 0.36586 | 0.20553 | 0.6184 | 0.28702 | 0.78241 | 0.30121 | 0.37023
2294 | 0.15372 | 0.41567 | 0.36589 | 0.22908 | 0.61362 | 0.28689 | 0.78684 | 0.26476 | 0.37012
2295 | 0.15657 | 0.36162 | 0.36592 | 0.25929 | 0.60255 | 0.28677 | 0.78308 | 0.21205 | 0.37002
2296 | 0.14508 | 0.27838 | 0.36595 | 0.29418 | 0.5606 | 0.28664 | 0.76693 | 0.15442 | 0.36991
2297 | 0.12435 | 0.17387 | 0.36598 | 0.32645 | 0.45068 | 0.28652 | 0.74943 | 0.092358 | 0.36981
2298 | 0.10621 | 0.060905 | 0.36601 | 0.33974 | 0.22131 | 0.28639 | 0.72845 | 0.033988 | 0.3697
2299 | 0.10616 | 0 | 0.36604 | 0.32792 | 0.039505 | 0.28627 | 0.73656 | 0.0014777 | 0.36959
2300 | 0.091895 | 0 | 0.36607 | 0.28418 | 0.00052743 | 0.28614 | 0.72567 | 0 | 0.36949
2301 | 0.10306 | 0 | 0.3661 | 0.23711 | 0 | 0.28602 | 0.70423 | 0 | 0.36938
2302 | 0.12989 | 0 | 0.36613 | 0.19765 | 0 | 0.28589 | 0.68408 | 0 | 0.36928
2303 | 0.14859 | 0 | 0.36616 | 0.17323 | 0 | 0.28577 | 0.66741 | 0 | 0.36917
2304 | 0.14802 | 0 | 0.3662 | 0.15768 | 0 | 0.28565 | 0.66894 | 0 | 0.36907
2305 | 0.13519 | 0 | 0.36623 | 0.14922 | 0 | 0.28552 | 0.70385 | 0 | 0.36896
2306 | 0.11467 | 0 | 0.36626 | 0.14012 | 0 | 0.2854 | 0.69687 | 0 | 0.36886
2307 | 0.12637 | 0 | 0.36629 | 0.1334 | 0 | 0.28528 | 0.69071 | 0 | 0.36875
2308 | 0.13465 | 0 | 0.36633 | 0.11713 | 0 | 0.28515 | 0.67423 | 0.00024629 | 0.36864
2309 | 0.12791 | 0 | 0.36636 | 0.099868 | 0 | 0.28503 | 0.66311 | 0.0056646 | 0.36854
2310 | 0.11845 | 0.015078 | 0.36639 | 0.083436 | 8.9664e-05 | 0.28491 | 0.65109 | 0.027092 | 0.36843
2311 | 0.12612 | 0.10372 | 0.36643 | 0.069929 | 0.028484 | 0.28479 | 0.63631 | 0.078566 | 0.36833
2312 | 0.11279 | 0.20192 | 0.36646 | 0.057332 | 0.19006 | 0.28466 | 0.62333 | 0.13102 | 0.36822
2313 | 0.11123 | 0.29682 | 0.36649 | 0.044144 | 0.45626 | 0.28454 | 0.61528 | 0.17954 | 0.36812
2314 | 0.12005 | 0.37332 | 0.36653 | 0.039246 | 0.60242 | 0.28442 | 0.61896 | 0.21944 | 0.36802
2315 | 0.12852 | 0.41764 | 0.36656 | 0.039665 | 0.65843 | 0.2843 | 0.63243 | 0.24062 | 0.36791
2316 | 0.13033 | 0.42769 | 0.3666 | 0.043046 | 0.68275 | 0.28418 | 0.64715 | 0.2453 | 0.36781
2317 | 0.11343 | 0.44257 | 0.36663 | 0.052001 | 0.6845 | 0.28406 | 0.65764 | 0.27486 | 0.3677
2318 | 0.14866 | 0.40905 | 0.36667 | 0.075322 | 0.68439 | 0.28393 | 0.66272 | 0.24259 | 0.3676
2319 | 0.19448 | 0.33999 | 0.3667 | 0.11137 | 0.66437 | 0.28381 | 0.66288 | 0.20984 | 0.36749
2320 | 0.22307 | 0.24432 | 0.36674 | 0.14951 | 0.6171 | 0.28369 | 0.64437 | 0.15886 | 0.36739
2321 | 0.24466 | 0.14327 | 0.36678 | 0.17647 | 0.51412 | 0.28357 | 0.61638 | 0.094821 | 0.36728
2322 | 0.26656 | 0.042074 | 0.36681 | 0.19093 | 0.26041 | 0.28345 | 0.58484 | 0.036943 | 0.36718
2323 | 0.29758 | 0.00013003 | 0.36685 | 0.19594 | 0.045953 | 0.28333 | 0.60125 | 0.001724 | 0.36707
2324 | 0.35036 | 0 | 0.36689 | 0.18628 | 0.000596 | 0.28321 | 0.53519 | 0 | 0.36697
2325 | 0.39529 | 0 | 0.36693 | 0.15768 | 0 | 0.28309 | 0.46916 | 0 | 0.36687
2326 | 0.41309 | 0 | 0.36696 | 0.13046 | 0 | 0.28297 | 0.41344 | 0 | 0.36676
2327 | 0.42942 | 0 | 0.367 | 0.11446 | 0 | 0.28285 | 0.38199 | 0 | 0.36666
2328 | 0.43434 | 0 | 0.36704 | 0.10322 | 0 | 0.28273 | 0.35295 | 0 | 0.36655
2329 | 0.46596 | 0 | 0.36708 | 0.088429 | 0 | 0.28261 | 0.3734 | 0 | 0.36645
2330 | 0.42546 | 0 | 0.36712 | 0.07709 | 0 | 0.28249 | 0.34679 | 0 | 0.36635
2331 | 0.3752 | 0 | 0.36716 | 0.067236 | 0 | 0.28237 | 0.3197 | 0 | 0.36624
2332 | 0.33407 | 0 | 0.3672 | 0.060461 | 0 | 0.28226 | 0.29522 | 0 | 0.36614
2333 | 0.29693 | 0 | 0.36724 | 0.056787 | 0 | 0.28214 | 0.27575 | 0.0049257 | 0.36603
2334 | 0.26095 | 0.0064627 | 0.36728 | 0.05292 | 9.2301e-05 | 0.28202 | 0.25632 | 0.02192 | 0.36593
2335 | 0.19189 | 0.068225 | 0.36732 | 0.051419 | 0.026564 | 0.2819 | 0.27064 | 0.071177 | 0.36583
2336 | 0.16858 | 0.16195 | 0.36736 | 0.046867 | 0.18657 | 0.28178 | 0.2426 | 0.12388 | 0.36572
2337 | 0.17413 | 0.25803 | 0.3674 | 0.047616 | 0.45407 | 0.28166 | 0.22593 | 0.16674 | 0.36562
2338 | 0.19021 | 0.33268 | 0.36744 | 0.046913 | 0.60381 | 0.28155 | 0.21006 | 0.19875 | 0.36552
2339 | 0.21012 | 0.38354 | 0.36748 | 0.038633 | 0.66984 | 0.28143 | 0.20633 | 0.2187 | 0.36541
2340 | 0.23238 | 0.40656 | 0.36752 | 0.035049 | 0.69489 | 0.28131 | 0.20259 | 0.21673 | 0.36531
2341 | 0.17705 | 0.43082 | 0.36757 | 0.043087 | 0.69908 | 0.28119 | 0.18939 | 0.22511 | 0.36521
2342 | 0.21194 | 0.40511 | 0.36761 | 0.062065 | 0.6938 | 0.28108 | 0.18016 | 0.20516 | 0.3651
2343 | 0.25162 | 0.3569 | 0.36765 | 0.097459 | 0.67209 | 0.28096 | 0.18298 | 0.16994 | 0.365
2344 | 0.27344 | 0.27409 | 0.36769 | 0.1348 | 0.62669 | 0.28084 | 0.18266 | 0.1192 | 0.3649
2345 | 0.29652 | 0.17375 | 0.36774 | 0.16497 | 0.5142 | 0.28073 | 0.1974 | 0.06896 | 0.3648
2346 | 0.32423 | 0.066464 | 0.36778 | 0.17559 | 0.25936 | 0.28061 | 0.20714 | 0.025368 | 0.36469
2347 | 0.34791 | 0.00012291 | 0.36782 | 0.16847 | 0.044104 | 0.28049 | 0.22226 | 0.001724 | 0.36459
2348 | 0.39732 | 0 | 0.36787 | 0.15453 | 0.00049051 | 0.28038 | 0.23076 | 0 | 0.36449
2349 | 0.46177 | 0 | 0.36791 | 0.13205 | 0 | 0.28026 | 0.23587 | 0 | 0.36438
2350 | 0.52225 | 0 | 0.36796 | 0.10661 | 0 | 0.28014 | 0.23929 | 0 | 0.36428
2351 | 0.57329 | 0 | 0.368 | 0.08483 | 0 | 0.28003 | 0.24163 | 0 | 0.36418
2352 | 0.60624 | 0 | 0.36805 | 0.069518 | 0 | 0.27991 | 0.24503 | 0 | 0.36408
2353 | 0.57475 | 0 | 0.36809 | 0.060098 | 0 | 0.2798 | 0.22691 | 0 | 0.36397
2354 | 0.62043 | 0 | 0.36814 | 0.055467 | 0 | 0.27968 | 0.22593 | 0 | 0.36387
2355 | 0.65189 | 0 | 0.36818 | 0.052257 | 0 | 0.27957 | 0.20825 | 0 | 0.36377
2356 | 0.66839 | 0 | 0.36823 | 0.04363 | 0 | 0.27945 | 0.18774 | 0.00049257 | 0.36367
2357 | 0.67809 | 0 | 0.36828 | 0.033556 | 0 | 0.27934 | 0.16232 | 0.0071423 | 0.36356
2358 | 0.66344 | 0.020752 | 0.36832 | 0.028348 | 0.00014241 | 0.27922 | 0.14236 | 0.035958 | 0.36346
2359 | 0.57119 | 0.1149 | 0.36837 | 0.025595 | 0.033284 | 0.27911 | 0.13022 | 0.11896 | 0.36336
2360 | 0.53591 | 0.21771 | 0.36842 | 0.02475 | 0.20428 | 0.27899 | 0.11515 | 0.20639 | 0.36326
2361 | 0.53135 | 0.31131 | 0.36847 | 0.029403 | 0.46035 | 0.27888 | 0.10318 | 0.29136 | 0.36316
2362 | 0.56911 | 0.38515 | 0.36851 | 0.034314 | 0.59915 | 0.27877 | 0.097073 | 0.35736 | 0.36305
2363 | 0.62741 | 0.42342 | 0.36856 | 0.041871 | 0.65789 | 0.27865 | 0.08928 | 0.38963 | 0.36295
2364 | 0.65798 | 0.44285 | 0.36861 | 0.060377 | 0.67811 | 0.27854 | 0.10199 | 0.38667 | 0.36285
2365 | 0.60725 | 0.43714 | 0.36866 | 0.088309 | 0.68033 | 0.27842 | 0.11282 | 0.38175 | 0.36275
2366 | 0.55001 | 0.40931 | 0.36871 | 0.11853 | 0.67588 | 0.27831 | 0.13459 | 0.34259 | 0.36265
2367 | 0.50151 | 0.34821 | 0.36876 | 0.15138 | 0.65616 | 0.2782 | 0.17472 | 0.28569 | 0.36255
2368 | 0.48226 | 0.26469 | 0.36881 | 0.18189 | 0.61009 | 0.27808 | 0.22305 | 0.20442 | 0.36244
2369 | 0.46667 | 0.16638 | 0.36886 | 0.19786 | 0.50037 | 0.27797 | 0.28973 | 0.11354 | 0.36234
2370 | 0.43482 | 0.062712 | 0.36891 | 0.19336 | 0.25048 | 0.27786 | 0.35349 | 0.03916 | 0.36224
2371 | 0.40536 | 0 | 0.36896 | 0.1713 | 0.045133 | 0.27775 | 0.40259 | 0.0019703 | 0.36214
2372 | 0.35813 | 0 | 0.36901 | 0.13852 | 0.00060919 | 0.27763 | 0.44459 | 0 | 0.36204
2373 | 0.36641 | 0 | 0.36906 | 0.1014 | 0 | 0.27752 | 0.49293 | 0 | 0.36194
2374 | 0.38286 | 0 | 0.36911 | 0.077346 | 0 | 0.27741 | 0.52945 | 0 | 0.36184
2375 | 0.38593 | 0 | 0.36916 | 0.058362 | 0 | 0.2773 | 0.5589 | 0 | 0.36173
2376 | 0.38388 | 0 | 0.36921 | 0.042719 | 0 | 0.27719 | 0.57747 | 0 | 0.36163
2377 | 0.31816 | 0 | 0.36926 | 0.033245 | 0 | 0.27707 | 0.55674 | 0 | 0.36153
2378 | 0.32874 | 0 | 0.36932 | 0.02839 | 0 | 0.27696 | 0.5684 | 0 | 0.36143
2379 | 0.35473 | 0 | 0.36937 | 0.027251 | 0 | 0.27685 | 0.57969 | 0 | 0.36133
2380 | 0.38352 | 0 | 0.36942 | 0.027142 | 0 | 0.27674 | 0.58088 | 0.0012314 | 0.36123
2381 | 0.40943 | 0 | 0.36947 | 0.029585 | 0 | 0.27663 | 0.57151 | 0.011329 | 0.36113
2382 | 0.4361 | 0.01403 | 0.36953 | 0.031609 | 0.00012922 | 0.27652 | 0.57374 | 0.039406 | 0.36103
2383 | 0.50954 | 0.10342 | 0.36958 | 0.035007 | 0.028703 | 0.27641 | 0.53001 | 0.10886 | 0.36093
2384 | 0.48754 | 0.19788 | 0.36963 | 0.034576 | 0.18792 | 0.2763 | 0.55258 | 0.1788 | 0.36083
2385 | 0.4759 | 0.28892 | 0.36969 | 0.035686 | 0.44978 | 0.27619 | 0.58104 | 0.23644 | 0.36073
2386 | 0.49778 | 0.36039 | 0.36974 | 0.035104 | 0.59813 | 0.27608 | 0.62223 | 0.25515 | 0.36063
2387 | 0.52148 | 0.3872 | 0.3698 | 0.039753 | 0.65813 | 0.27597 | 0.66503 | 0.25121 | 0.36052
2388 | 0.52926 | 0.40276 | 0.36985 | 0.052318 | 0.68124 | 0.27586 | 0.70529 | 0.22708 | 0.36042
2389 | 0.50708 | 0.39877 | 0.36991 | 0.070859 | 0.68368 | 0.27575 | 0.74075 | 0.19186 | 0.36032
2390 | 0.48345 | 0.37322 | 0.36996 | 0.098598 | 0.68064 | 0.27564 | 0.76967 | 0.16107 | 0.36022
2391 | 0.45403 | 0.31737 | 0.37002 | 0.143 | 0.6607 | 0.27553 | 0.82136 | 0.1325 | 0.36012
2392 | 0.44653 | 0.24058 | 0.37007 | 0.18603 | 0.62011 | 0.27542 | 0.86862 | 0.092604 | 0.36002
2393 | 0.4245 | 0.15533 | 0.37013 | 0.21307 | 0.50916 | 0.27531 | 0.89786 | 0.053444 | 0.35992
2394 | 0.38107 | 0.064154 | 0.37019 | 0.22002 | 0.25707 | 0.2752 | 0.91664 | 0.020442 | 0.35982
2395 | 0.34327 | 0.001152 | 0.37024 | 0.20631 | 0.044837 | 0.27509 | 0.94425 | 0.0012314 | 0.35972
2396 | 0.27152 | 0 | 0.3703 | 0.19197 | 0.00054326 | 0.27498 | 0.94425 | 0 | 0.35962
2397 | 0.24568 | 0 | 0.37036 | 0.17032 | 0 | 0.27487 | 0.93929 | 0 | 0.35952
2398 | 0.25689 | 0 | 0.37041 | 0.14853 | 0 | 0.27476 | 0.93433 | 0 | 0.35942
2399 | 0.28064 | 0 | 0.37047 | 0.13434 | 0 | 0.27466 | 0.931 | 0 | 0.35932
2400 | 0.2822 | 0 | 0.37053 | 0.12519 | 0 | 0.27455 | 0.92446 | 0 | 0.35922
2401 | 0.2615 | 0 | 0.37059 | 0.12264 | 0 | 0.27444 | 0.91528 | 0 | 0.35912
2402 | 0.26579 | 0 | 0.37065 | 0.12097 | 0 | 0.27433 | 0.89192 | 0 | 0.35903
2403 | 0.25296 | 0 | 0.3707 | 0.12163 | 0 | 0.27422 | 0.86025 | 0 | 0.35893
2404 | 0.22873 | 0 | 0.37076 | 0.12161 | 0 | 0.27412 | 0.82406 | 0 | 0.35883
2405 | 0.2132 | 0 | 0.37082 | 0.12777 | 0 | 0.27401 | 0.78928 | 0.0032017 | 0.35873
2406 | 0.22039 | 0.01153 | 0.37088 | 0.13633 | 0.00020306 | 0.2739 | 0.75554 | 0.021181 | 0.35863
2407 | 0.29942 | 0.11813 | 0.37094 | 0.15156 | 0.029212 | 0.27379 | 0.73408 | 0.075857 | 0.35853
2408 | 0.26016 | 0.22007 | 0.371 | 0.16803 | 0.17527 | 0.27369 | 0.71142 | 0.13497 | 0.35843
2409 | 0.21698 | 0.32008 | 0.37106 | 0.20313 | 0.40938 | 0.27358 | 0.70013 | 0.19604 | 0.35833
2410 | 0.19613 | 0.3863 | 0.37112 | 0.22436 | 0.53434 | 0.27347 | 0.69239 | 0.24604 | 0.35823
2411 | 0.17379 | 0.42956 | 0.37118 | 0.23197 | 0.59184 | 0.27337 | 0.68248 | 0.27436 | 0.35813
2412 | 0.14102 | 0.45201 | 0.37124 | 0.25823 | 0.59504 | 0.27326 | 0.68332 | 0.2916 | 0.35803
2413 | 0.13968 | 0.46516 | 0.3713 | 0.29621 | 0.59558 | 0.27315 | 0.67622 | 0.2985 | 0.35793
2414 | 0.13823 | 0.4418 | 0.37137 | 0.33903 | 0.59286 | 0.27305 | 0.66771 | 0.27239 | 0.35784
2415 | 0.12542 | 0.38805 | 0.37143 | 0.37526 | 0.58228 | 0.27294 | 0.65949 | 0.23028 | 0.35774
2416 | 0.097932 | 0.3032 | 0.37149 | 0.40226 | 0.54641 | 0.27284 | 0.65024 | 0.17388 | 0.35764
2417 | 0.077928 | 0.19292 | 0.37155 | 0.41436 | 0.44622 | 0.27273 | 0.63414 | 0.10984 | 0.35754
2418 | 0.064176 | 0.080732 | 0.37161 | 0.41068 | 0.22113 | 0.27262 | 0.61927 | 0.052706 | 0.35744
2419 | 0.07399 | 4.5804e-05 | 0.37168 | 0.39589 | 0.039874 | 0.27252 | 0.6273 | 0.0049257 | 0.35734
2420 | 0.080755 | 0 | 0.37174 | 0.35059 | 0.00061182 | 0.27241 | 0.60784 | 0 | 0.35724
2421 | 0.089161 | 0 | 0.3718 | 0.32626 | 0 | 0.27231 | 0.58587 | 0 | 0.35714
2422 | 0.087903 | 0 | 0.37187 | 0.29585 | 0 | 0.2722 | 0.55354 | 0 | 0.35705
2423 | 0.082636 | 0 | 0.37193 | 0.26769 | 0 | 0.2721 | 0.53624 | 0 | 0.35695
2424 | 0.075191 | 0 | 0.37199 | 0.24277 | 0 | 0.27199 | 0.50886 | 0 | 0.35685
2425 | 0.089915 | 0 | 0.37206 | 0.22591 | 0 | 0.27189 | 0.46114 | 0 | 0.35675
2426 | 0.073809 | 0 | 0.37212 | 0.21276 | 0 | 0.27178 | 0.42072 | 0 | 0.35665
2427 | 0.060049 | 0 | 0.37219 | 0.2051 | 0 | 0.27168 | 0.38749 | 0 | 0.35656
2428 | 0.054258 | 0 | 0.37225 | 0.205 | 0 | 0.27157 | 0.37164 | 0.00024629 | 0.35646
2429 | 0.053334 | 0 | 0.37232 | 0.21193 | 0 | 0.27147 | 0.37568 | 0.005172 | 0.35636
2430 | 0.051836 | 0.018439 | 0.37238 | 0.22409 | 0.00021625 | 0.27137 | 0.37822 | 0.03054 | 0.35626
2431 | 0.053621 | 0.11961 | 0.37245 | 0.23335 | 0.027242 | 0.27126 | 0.40483 | 0.096545 | 0.35616
2432 | 0.03594 | 0.22557 | 0.37252 | 0.2377 | 0.15904 | 0.27116 | 0.42132 | 0.16132 | 0.35607
2433 | 0.021479 | 0.32205 | 0.37258 | 0.28449 | 0.37981 | 0.27106 | 0.44121 | 0.22388 | 0.35597
2434 | 0.014726 | 0.39481 | 0.37265 | 0.33825 | 0.50806 | 0.27095 | 0.45259 | 0.2751 | 0.35587
2435 | 0.013015 | 0.43977 | 0.37271 | 0.37809 | 0.57136 | 0.27085 | 0.46924 | 0.30638 | 0.35577
2436 | 0.011574 | 0.4574 | 0.37278 | 0.41398 | 0.59114 | 0.27075 | 0.48046 | 0.3187 | 0.35568
2437 | 0.015887 | 0.46115 | 0.37285 | 0.45621 | 0.59418 | 0.27064 | 0.51588 | 0.34382 | 0.35558
2438 | 0.019864 | 0.43058 | 0.37292 | 0.49562 | 0.6023 | 0.27054 | 0.53834 | 0.32387 | 0.35548
2439 | 0.023695 | 0.37577 | 0.37298 | 0.53668 | 0.58584 | 0.27044 | 0.55458 | 0.28446 | 0.35538
2440 | 0.029506 | 0.29545 | 0.37305 | 0.58584 | 0.5461 | 0.27033 | 0.5541 | 0.21575 | 0.35529
2441 | 0.034404 | 0.19144 | 0.37312 | 0.61903 | 0.44965 | 0.27023 | 0.54897 | 0.13694 | 0.35519
2442 | 0.044241 | 0.080183 | 0.37319 | 0.62943 | 0.23199 | 0.27013 | 0.52977 | 0.059602 | 0.35509
2443 | 0.11188 | 0.0016141 | 0.37326 | 0.60377 | 0.042917 | 0.27003 | 0.51278 | 0.005172 | 0.35499
2444 | 0.14707 | 0 | 0.37333 | 0.57656 | 0.00067512 | 0.26993 | 0.50517 | 0 | 0.3549
2445 | 0.19662 | 0 | 0.3734 | 0.57151 | 0 | 0.26982 | 0.52328 | 0 | 0.3548
2446 | 0.23494 | 0 | 0.37346 | 0.5557 | 0 | 0.26972 | 0.54318 | 0 | 0.3547
2447 | 0.24861 | 0 | 0.37353 | 0.54158 | 0 | 0.26962 | 0.55778 | 0 | 0.35461
2448 | 0.2532 | 0 | 0.3736 | 0.53483 | 0 | 0.26952 | 0.57795 | 0 | 0.35451
2449 | 0.28962 | 0 | 0.37367 | 0.52422 | 0 | 0.26942 | 0.58911 | 0 | 0.35441
2450 | 0.2399 | 0 | 0.37374 | 0.51077 | 0 | 0.26932 | 0.5996 | 0 | 0.35432
2451 | 0.20672 | 0 | 0.37382 | 0.49743 | 0 | 0.26922 | 0.61974 | 0 | 0.35422
2452 | 0.17236 | 0 | 0.37389 | 0.48195 | 0 | 0.26911 | 0.63391 | 0.0019703 | 0.35412
2453 | 0.15156 | 0 | 0.37396 | 0.46632 | 0 | 0.26901 | 0.65163 | 0.011576 | 0.35403
2454 | 0.14879 | 0.027024 | 0.37403 | 0.44561 | 0.00033492 | 0.26891 | 0.66925 | 0.043347 | 0.35393
2455 | 0.22658 | 0.12454 | 0.3741 | 0.41456 | 0.033996 | 0.26881 | 0.69657 | 0.10541 | 0.35383
2456 | 0.17218 | 0.22758 | 0.37417 | 0.39072 | 0.18617 | 0.26871 | 0.6917 | 0.17831 | 0.35374
2457 | 0.12686 | 0.32328 | 0.37424 | 0.42475 | 0.42301 | 0.26861 | 0.66103 | 0.25688 | 0.35364
2458 | 0.10515 | 0.39715 | 0.37432 | 0.45547 | 0.55114 | 0.26851 | 0.63818 | 0.32042 | 0.35355
2459 | 0.11341 | 0.44256 | 0.37439 | 0.45737 | 0.60954 | 0.26841 | 0.62247 | 0.36623 | 0.35345
2460 | 0.12282 | 0.45931 | 0.37446 | 0.46424 | 0.64078 | 0.26831 | 0.60667 | 0.38199 | 0.35335
2461 | 0.18255 | 0.46107 | 0.37453 | 0.49925 | 0.65856 | 0.26821 | 0.57945 | 0.3746 | 0.35326
2462 | 0.14794 | 0.43457 | 0.37461 | 0.54299 | 0.66623 | 0.26811 | 0.5605 | 0.33791 | 0.35316
2463 | 0.11098 | 0.38357 | 0.37468 | 0.58294 | 0.64841 | 0.26801 | 0.5305 | 0.29087 | 0.35307
2464 | 0.098633 | 0.30371 | 0.37475 | 0.60111 | 0.61084 | 0.26791 | 0.52198 | 0.23373 | 0.35297
2465 | 0.11006 | 0.19847 | 0.37483 | 0.59536 | 0.50623 | 0.26781 | 0.50869 | 0.15418 | 0.35287
2466 | 0.14371 | 0.086758 | 0.3749 | 0.56988 | 0.26057 | 0.26771 | 0.48576 | 0.072409 | 0.35278
2467 | 0.29381 | 0.00084814 | 0.37498 | 0.51179 | 0.047493 | 0.26762 | 0.4407 | 0.012068 | 0.35268
2468 | 0.3064 | 0 | 0.37505 | 0.48548 | 0.00067248 | 0.26752 | 0.42431 | 0 | 0.35259
2469 | 0.32584 | 0 | 0.37513 | 0.46911 | 0 | 0.26742 | 0.42524 | 0 | 0.35249
2470 | 0.33915 | 0 | 0.3752 | 0.45202 | 0 | 0.26732 | 0.44383 | 0 | 0.3524
2471 | 0.34413 | 0 | 0.37528 | 0.43271 | 0 | 0.26722 | 0.46615 | 0 | 0.3523
2472 | 0.32654 | 0 | 0.37535 | 0.41025 | 0 | 0.26712 | 0.48253 | 0 | 0.35221
2473 | 0.34697 | 0 | 0.37543 | 0.38887 | 0 | 0.26702 | 0.46766 | 0 | 0.35211
2474 | 0.31505 | 0 | 0.3755 | 0.36977 | 0 | 0.26693 | 0.47531 | 0 | 0.35201
2475 | 0.28291 | 0 | 0.37558 | 0.35029 | 0 | 0.26683 | 0.48633 | 0 | 0.35192
2476 | 0.26805 | 0 | 0.37566 | 0.33177 | 0 | 0.26673 | 0.50066 | 0.00098515 | 0.35182
2477 | 0.2522 | 0 | 0.37573 | 0.31056 | 0 | 0.26663 | 0.50861 | 0.0076349 | 0.35173
2478 | 0.23949 | 0.021629 | 0.37581 | 0.27883 | 0.00048524 | 0.26653 | 0.50886 | 0.047041 | 0.35163
2479 | 0.27229 | 0.12566 | 0.37589 | 0.24669 | 0.046259 | 0.26644 | 0.46156 | 0.1325 | 0.35154
2480 | 0.22339 | 0.23416 | 0.37597 | 0.2016 | 0.23318 | 0.26634 | 0.44577 | 0.22264 | 0.35144
2481 | 0.17415 | 0.33237 | 0.37604 | 0.1743 | 0.4781 | 0.26624 | 0.43545 | 0.31057 | 0.35135
2482 | 0.1419 | 0.40699 | 0.37612 | 0.15163 | 0.61375 | 0.26615 | 0.42746 | 0.37559 | 0.35126
2483 | 0.13404 | 0.45262 | 0.3762 | 0.1116 | 0.67018 | 0.26605 | 0.4295 | 0.41672 | 0.35116
2484 | 0.13356 | 0.47235 | 0.37628 | 0.078098 | 0.69232 | 0.26595 | 0.43791 | 0.41992 | 0.35107
2485 | 0.14177 | 0.47073 | 0.37636 | 0.076369 | 0.70088 | 0.26585 | 0.42149 | 0.38987 | 0.35097
2486 | 0.12699 | 0.4439 | 0.37643 | 0.10614 | 0.70002 | 0.26576 | 0.43994 | 0.33175 | 0.35088
2487 | 0.11879 | 0.39059 | 0.37651 | 0.1665 | 0.6832 | 0.26566 | 0.46106 | 0.2953 | 0.35078
2488 | 0.12261 | 0.30966 | 0.37659 | 0.24166 | 0.64326 | 0.26557 | 0.47963 | 0.23447 | 0.35069
2489 | 0.1374 | 0.20391 | 0.37667 | 0.31879 | 0.54219 | 0.26547 | 0.50526 | 0.15442 | 0.35059
2490 | 0.16907 | 0.088438 | 0.37675 | 0.38408 | 0.2873 | 0.26537 | 0.52637 | 0.073886 | 0.3505
2491 | 0.27958 | 0.00093974 | 0.37683 | 0.41995 | 0.051973 | 0.26528 | 0.50534 | 0.016994 | 0.35041
2492 | 0.35998 | 0 | 0.37691 | 0.43151 | 0.00068039 | 0.26518 | 0.52718 | 0 | 0.35031
2493 | 0.42118 | 0 | 0.37699 | 0.3999 | 0 | 0.26509 | 0.54414 | 0 | 0.35022
2494 | 0.42661 | 0 | 0.37707 | 0.33346 | 0 | 0.26499 | 0.55394 | 0 | 0.35012
2495 | 0.40235 | 0 | 0.37715 | 0.26009 | 0 | 0.26489 | 0.54647 | 0 | 0.35003
2496 | 0.36886 | 0 | 0.37723 | 0.203 | 0 | 0.2648 | 0.53382 | 0 | 0.34994
2497 | 0.39865 | 0 | 0.37731 | 0.16134 | 0 | 0.2647 | 0.47598 | 0 | 0.34984
2498 | 0.37952 | 0 | 0.3774 | 0.12973 | 0 | 0.26461 | 0.46724 | 0 | 0.34975
2499 | 0.33826 | 0 | 0.37748 | 0.10658 | 0 | 0.26451 | 0.4525 | 0 | 0.34965
2500 | 0.28644 | 0 | 0.37756 | 0.093407 | 0 | 0.26442 | 0.44112 | 0.0014777 | 0.34956
2501 | 0.24181 | 0 | 0.37764 | 0.094525 | 0 | 0.26432 | 0.44002 | 0.010344 | 0.34947
2502 | 0.21239 | 0.025993 | 0.37772 | 0.10582 | 0.00051689 | 0.26423 | 0.44239 | 0.051967 | 0.34937
2503 | 0.26573 | 0.13023 | 0.37781 | 0.12626 | 0.042081 | 0.26413 | 0.41918 | 0.1458 | 0.34928
2504 | 0.20554 | 0.23862 | 0.37789 | 0.13819 | 0.21998 | 0.26404 | 0.41455 | 0.24678 | 0.34919
2505 | 0.14858 | 0.33674 | 0.37797 | 0.16381 | 0.46548 | 0.26395 | 0.42848 | 0.34209 | 0.34909
2506 | 0.11639 | 0.41121 | 0.37806 | 0.20068 | 0.60053 | 0.26385 | 0.45116 | 0.41475 | 0.349
2507 | 0.10979 | 0.45614 | 0.37814 | 0.21466 | 0.65733 | 0.26376 | 0.46624 | 0.46302 | 0.34891
2508 | 0.12065 | 0.47462 | 0.37822 | 0.22627 | 0.68245 | 0.26366 | 0.47482 | 0.48666 | 0.34881
2509 | 0.13427 | 0.47154 | 0.37831 | 0.24803 | 0.69652 | 0.26357 | 0.43562 | 0.48198 | 0.34872
2510 | 0.12384 | 0.44607 | 0.37839 | 0.29007 | 0.6967 | 0.26348 | 0.44686 | 0.44381 | 0.34863
2511 | 0.10096 | 0.39414 | 0.37847 | 0.35945 | 0.67566 | 0.26338 | 0.46147 | 0.38125 | 0.34854
2512 | 0.083645 | 0.31372 | 0.37856 | 0.44516 | 0.6288 | 0.26329 | 0.47315 | 0.29875 | 0.34844
2513 | 0.080216 | 0.20898 | 0.37864 | 0.52933 | 0.52605 | 0.2632 | 0.50009 | 0.19802 | 0.34835
2514 | 0.089595 | 0.093654 | 0.37873 | 0.59741 | 0.27947 | 0.2631 | 0.54277 | 0.094328 | 0.34826
2515 | 0.12271 | 0.0017273 | 0.37881 | 0.59532 | 0.052406 | 0.26301 | 0.58167 | 0.017733 | 0.34816
2516 | 0.15282 | 0 | 0.3789 | 0.56633 | 0.00076742 | 0.26292 | 0.62145 | 0 | 0.34807
2517 | 0.20854 | 0 | 0.37898 | 0.51721 | 0 | 0.26282 | 0.63399 | 0 | 0.34798
2518 | 0.26577 | 0 | 0.37907 | 0.45597 | 0 | 0.26273 | 0.62434 | 0 | 0.34789
2519 | 0.30187 | 0 | 0.37915 | 0.40412 | 0 | 0.26264 | 0.62286 | 0 | 0.34779
2520 | 0.33064 | 0 | 0.37924 | 0.36467 | 0 | 0.26254 | 0.61638 | 0 | 0.3477
2521 | 0.32871 | 0 | 0.37933 | 0.336 | 0 | 0.26245 | 0.6181 | 0 | 0.34761
2522 | 0.29751 | 0 | 0.37941 | 0.31417 | 0 | 0.26236 | 0.62333 | 0 | 0.34752
2523 | 0.27179 | 0 | 0.3795 | 0.3016 | 0 | 0.26227 | 0.6322 | 0 | 0.34742
2524 | 0.25241 | 0 | 0.37959 | 0.2888 | 0 | 0.26218 | 0.64151 | 0.0014777 | 0.34733
2525 | 0.21911 | 0 | 0.37967 | 0.28074 | 0 | 0.26208 | 0.64182 | 0.0096052 | 0.34724
2526 | 0.17833 | 0.027918 | 0.37976 | 0.26784 | 0.00061446 | 0.26199 | 0.63212 | 0.041376 | 0.34715
2527 | 0.15155 | 0.13147 | 0.37985 | 0.25627 | 0.045644 | 0.2619 | 0.57238 | 0.10098 | 0.34706
2528 | 0.093838 | 0.23898 | 0.37994 | 0.24782 | 0.22192 | 0.26181 | 0.54446 | 0.17413 | 0.34696
2529 | 0.051736 | 0.33672 | 0.38003 | 0.29664 | 0.46221 | 0.26172 | 0.52653 | 0.25294 | 0.34687
2530 | 0.028295 | 0.41136 | 0.38011 | 0.365 | 0.5957 | 0.26162 | 0.53527 | 0.32067 | 0.34678
2531 | 0.020113 | 0.45623 | 0.3802 | 0.39725 | 0.65712 | 0.26153 | 0.56864 | 0.36574 | 0.34669
2532 | 0.023268 | 0.47503 | 0.38029 | 0.4131 | 0.68412 | 0.26144 | 0.60337 | 0.38938 | 0.3466
2533 | 0.044532 | 0.47556 | 0.38038 | 0.43583 | 0.69403 | 0.26135 | 0.61724 | 0.40342 | 0.34651
2534 | 0.042805 | 0.44635 | 0.38047 | 0.48475 | 0.69615 | 0.26126 | 0.66718 | 0.36771 | 0.34641
2535 | 0.045468 | 0.39195 | 0.38056 | 0.56124 | 0.67975 | 0.26117 | 0.70574 | 0.29653 | 0.34632
2536 | 0.045468 | 0.30819 | 0.38065 | 0.61667 | 0.6314 | 0.26108 | 0.73333 | 0.21255 | 0.34623
2537 | 0.044446 | 0.20578 | 0.38074 | 0.66033 | 0.51852 | 0.26099 | 0.74808 | 0.13423 | 0.34614
2538 | 0.052397 | 0.089518 | 0.38083 | 0.67578 | 0.26675 | 0.2609 | 0.76195 | 0.063788 | 0.34605
2539 | 0.10801 | 0.0021474 | 0.38092 | 0.63065 | 0.049935 | 0.26081 | 0.74764 | 0.014038 | 0.34596
2540 | 0.13775 | 0 | 0.38101 | 0.55372 | 0.00077269 | 0.26072 | 0.74943 | 0 | 0.34587
2541 | 0.15974 | 0 | 0.3811 | 0.4896 | 0 | 0.26063 | 0.74592 | 0 | 0.34578
2542 | 0.16148 | 0 | 0.38119 | 0.45145 | 0 | 0.26054 | 0.75711 | 0 | 0.34569
2543 | 0.15378 | 0 | 0.38128 | 0.42694 | 0 | 0.26045 | 0.76143 | 0 | 0.34559
2544 | 0.13654 | 0 | 0.38137 | 0.40271 | 0 | 0.26036 | 0.75107 | 0 | 0.3455
2545 | 0.21644 | 0 | 0.38146 | 0.38516 | 0 | 0.26027 | 0.72454 | 0 | 0.34541
2546 | 0.24396 | 0 | 0.38155 | 0.37732 | 0 | 0.26018 | 0.69809 | 0 | 0.34532
2547 | 0.28352 | 0 | 0.38164 | 0.37892 | 0 | 0.26009 | 0.66188 | 0 | 0.34523
2548 | 0.30536 | 0 | 0.38173 | 0.38551 | 0 | 0.26 | 0.62418 | 0.0027092 | 0.34514
2549 | 0.28424 | 0 | 0.38183 | 0.39396 | 0 | 0.25991 | 0.57079 | 0.012314 | 0.34505
2550 | 0.23081 | 0.029071 | 0.38192 | 0.4008 | 0.00056963 | 0.25982 | 0.52369 | 0.045071 | 0.34496
2551 | 0.19724 | 0.12936 | 0.38201 | 0.41529 | 0.036087 | 0.25973 | 0.48526 | 0.11206 | 0.34487
2552 | 0.17089 | 0.23373 | 0.3821 | 0.44195 | 0.18416 | 0.25964 | 0.45762 | 0.17683 | 0.34478
2553 | 0.13982 | 0.32813 | 0.3822 | 0.48729 | 0.39579 | 0.25955 | 0.4261 | 0.23668 | 0.34469
2554 | 0.11798 | 0.39923 | 0.38229 | 0.55667 | 0.51634 | 0.25946 | 0.39393 | 0.28052 | 0.3446
2555 | 0.10411 | 0.44096 | 0.38238 | 0.60667 | 0.57183 | 0.25937 | 0.37401 | 0.29825 | 0.34451
2556 | 0.095989 | 0.45207 | 0.38247 | 0.64229 | 0.59655 | 0.25929 | 0.35651 | 0.3049 | 0.34442
2557 | 0.12959 | 0.44275 | 0.38257 | 0.67967 | 0.6087 | 0.2592 | 0.35669 | 0.27141 | 0.34433
2558 | 0.12422 | 0.4103 | 0.38266 | 0.72345 | 0.60104 | 0.25911 | 0.31961 | 0.26131 | 0.34424
2559 | 0.12296 | 0.3551 | 0.38276 | 0.76887 | 0.56397 | 0.25902 | 0.29178 | 0.21846 | 0.34415
2560 | 0.13957 | 0.28006 | 0.38285 | 0.79074 | 0.50598 | 0.25893 | 0.27386 | 0.16624 | 0.34406
2561 | 0.15452 | 0.17833 | 0.38294 | 0.79971 | 0.39095 | 0.25884 | 0.27158 | 0.096791 | 0.34397
2562 | 0.17808 | 0.074515 | 0.38304 | 0.79224 | 0.19499 | 0.25876 | 0.28027 | 0.040637 | 0.34388
2563 | 0.24681 | 0.0061632 | 0.38313 | 0.75457 | 0.037224 | 0.25867 | 0.28824 | 0.0078812 | 0.34379
2564 | 0.2585 | 0 | 0.38323 | 0.69369 | 0.0007305 | 0.25858 | 0.29085 | 0 | 0.3437
2565 | 0.28387 | 0 | 0.38332 | 0.6363 | 0 | 0.25849 | 0.28102 | 0 | 0.34361
2566 | 0.30311 | 0 | 0.38342 | 0.60087 | 0 | 0.2584 | 0.2656 | 0 | 0.34352
2567 | 0.33721 | 0 | 0.38351 | 0.55408 | 0 | 0.25832 | 0.2695 | 0 | 0.34343
2568 | 0.36895 | 0 | 0.38361 | 0.49359 | 0 | 0.25823 | 0.2859 | 0 | 0.34334
2569 | 0.43227 | 0 | 0.3837 | 0.41398 | 0 | 0.25814 | 0.31266 | 0 | 0.34325
2570 | 0.41945 | 0 | 0.3838 | 0.34332 | 0 | 0.25805 | 0.30143 | 0 | 0.34316
2571 | 0.38483 | 0 | 0.3839 | 0.29663 | 0 | 0.25797 | 0.28534 | 0.00024629 | 0.34307
2572 | 0.35944 | 0 | 0.38399 | 0.26314 | 0 | 0.25788 | 0.27064 | 0.0039406 | 0.34299
2573 | 0.35273 | 0 | 0.38409 | 0.25294 | 0 | 0.25779 | 0.26579 | 0.01724 | 0.3429
2574 | 0.35657 | 0.027536 | 0.38419 | 0.2488 | 0.00038503 | 0.25771 | 0.26436 | 0.056154 | 0.34281
2575 | 0.44037 | 0.11052 | 0.38428 | 0.24455 | 0.027437 | 0.25762 | 0.24881 | 0.13201 | 0.34272
2576 | 0.44902 | 0.18213 | 0.38438 | 0.23922 | 0.15268 | 0.25753 | 0.22226 | 0.21279 | 0.34263
2577 | 0.48257 | 0.23722 | 0.38448 | 0.24128 | 0.35287 | 0.25745 | 0.21898 | 0.27584 | 0.34254
2578 | 0.49669 | 0.28029 | 0.38457 | 0.2491 | 0.47808 | 0.25736 | 0.23243 | 0.33003 | 0.34245
2579 | 0.49925 | 0.32441 | 0.38467 | 0.26818 | 0.53314 | 0.25727 | 0.24279 | 0.35367 | 0.34236
2580 | 0.50595 | 0.34667 | 0.38477 | 0.29381 | 0.56037 | 0.25719 | 0.27348 | 0.34899 | 0.34227
2581 | 0.48382 | 0.38423 | 0.38487 | 0.31525 | 0.57002 | 0.2571 | 0.24648 | 0.33938 | 0.34219
2582 | 0.47299 | 0.3709 | 0.38497 | 0.34236 | 0.57236 | 0.25702 | 0.2636 | 0.30638 | 0.3421
2583 | 0.44552 | 0.33569 | 0.38506 | 0.38064 | 0.55934 | 0.25693 | 0.28365 | 0.24481 | 0.34201
2584 | 0.40069 | 0.25942 | 0.38516 | 0.3992 | 0.52651 | 0.25684 | 0.30669 | 0.17018 | 0.34192
2585 | 0.34312 | 0.17946 | 0.38526 | 0.39718 | 0.43006 | 0.25676 | 0.31824 | 0.10098 | 0.34183
2586 | 0.30266 | 0.083871 | 0.38536 | 0.38436 | 0.21568 | 0.25667 | 0.32598 | 0.046548 | 0.34174
2587 | 0.29569 | 0.0057013 | 0.38546 | 0.35926 | 0.04138 | 0.25659 | 0.34715 | 0.012561 | 0.34166
2588 | 0.24222 | 0 | 0.38556 | 0.31303 | 0.00075159 | 0.2565 | 0.35935 | 0 | 0.34157
2589 | 0.20463 | 0 | 0.38566 | 0.27828 | 0 | 0.25642 | 0.37919 | 0 | 0.34148
2590 | 0.1877 | 0 | 0.38576 | 0.25391 | 0 | 0.25633 | 0.39019 | 0 | 0.34139
2591 | 0.17704 | 0 | 0.38586 | 0.23258 | 0 | 0.25625 | 0.39514 | 0 | 0.34131
2592 | 0.17078 | 0 | 0.38596 | 0.20187 | 0 | 0.25616 | 0.3784 | 0 | 0.34122
2593 | 0.18631 | 0 | 0.38606 | 0.17072 | 0 | 0.25608 | 0.36458 | 0 | 0.34113
2594 | 0.17092 | 0 | 0.38616 | 0.15076 | 0 | 0.25599 | 0.34912 | 0 | 0.34104
2595 | 0.1766 | 0 | 0.38626 | 0.14396 | 0 | 0.25591 | 0.33196 | 0.00024629 | 0.34095
2596 | 0.20566 | 0 | 0.38636 | 0.14019 | 0 | 0.25582 | 0.31988 | 0.003448 | 0.34087
2597 | 0.26779 | 0 | 0.38646 | 0.13538 | 0 | 0.25574 | 0.30457 | 0.015762 | 0.34078
2598 | 0.33581 | 0.037078 | 0.38656 | 0.13215 | 0.00075423 | 0.25565 | 0.29708 | 0.040391 | 0.34069
2599 | 0.38506 | 0.14001 | 0.38666 | 0.1279 | 0.043482 | 0.25557 | 0.34168 | 0.09556 | 0.3406
2600 | 0.4092 | 0.24726 | 0.38676 | 0.12266 | 0.21238 | 0.25548 | 0.35099 | 0.1527 | 0.34052
2601 | 0.47118 | 0.34423 | 0.38686 | 0.12027 | 0.45272 | 0.2554 | 0.37647 | 0.20688 | 0.34043
2602 | 0.55855 | 0.41622 | 0.38696 | 0.14289 | 0.58806 | 0.25531 | 0.40552 | 0.24653 | 0.34034
2603 | 0.62044 | 0.45933 | 0.38706 | 0.16322 | 0.64612 | 0.25523 | 0.43409 | 0.27732 | 0.34026
2604 | 0.64587 | 0.47462 | 0.38717 | 0.17952 | 0.66892 | 0.25515 | 0.46223 | 0.2783 | 0.34017
2605 | 0.64862 | 0.47674 | 0.38727 | 0.20127 | 0.67545 | 0.25506 | 0.4659 | 0.30884 | 0.34008
2606 | 0.67381 | 0.45187 | 0.38737 | 0.23817 | 0.67196 | 0.25498 | 0.49615 | 0.30614 | 0.34
2607 | 0.68976 | 0.39953 | 0.38747 | 0.28439 | 0.64687 | 0.2549 | 0.53115 | 0.26747 | 0.33991
2608 | 0.69382 | 0.31904 | 0.38758 | 0.31226 | 0.59357 | 0.25481 | 0.55874 | 0.20122 | 0.33982
2609 | 0.69821 | 0.2135 | 0.38768 | 0.32336 | 0.47526 | 0.25473 | 0.57548 | 0.13447 | 0.33974
2610 | 0.69343 | 0.10192 | 0.38778 | 0.32502 | 0.23659 | 0.25464 | 0.57834 | 0.067729 | 0.33965
2611 | 0.64809 | 0.0091211 | 0.38788 | 0.31238 | 0.045003 | 0.25456 | 0.55194 | 0.018718 | 0.33956
2612 | 0.61856 | 0 | 0.38799 | 0.2726 | 0.00085444 | 0.25448 | 0.57151 | 0 | 0.33948
2613 | 0.60937 | 0 | 0.38809 | 0.23193 | 0 | 0.25439 | 0.58397 | 0 | 0.33939
2614 | 0.60881 | 0 | 0.38819 | 0.19207 | 0 | 0.25431 | 0.58452 | 0 | 0.3393
2615 | 0.59682 | 0 | 0.3883 | 0.16061 | 0 | 0.25423 | 0.58318 | 0 | 0.33922
2616 | 0.56939 | 0 | 0.3884 | 0.13914 | 0 | 0.25415 | 0.58555 | 0 | 0.33913
2617 | 0.51936 | 0 | 0.38851 | 0.12539 | 0 | 0.25406 | 0.60769 | 0 | 0.33904
2618 | 0.49184 | 0 | 0.38861 | 0.11421 | 0 | 0.25398 | 0.61606 | 0 | 0.33896
2619 | 0.4513 | 0 | 0.38871 | 0.10566 | 0 | 0.2539 | 0.64251 | 0 | 0.33887
2620 | 0.42031 | 0 | 0.38882 | 0.096657 | 0 | 0.25381 | 0.66526 | 0.005172 | 0.33879
2621 | 0.37075 | 0 | 0.38892 | 0.0903 | 0 | 0.25373 | 0.68065 | 0.017733 | 0.3387
2622 | 0.33568 | 0.029828 | 0.38903 | 0.080642 | 0.0010285 | 0.25365 | 0.69695 | 0.059109 | 0.33862
2623 | 0.34977 | 0.13482 | 0.38913 | 0.072245 | 0.050615 | 0.25357 | 0.73266 | 0.12856 | 0.33853
2624 | 0.33514 | 0.24195 | 0.38924 | 0.06215 | 0.22704 | 0.25349 | 0.71444 | 0.20245 | 0.33844
2625 | 0.35331 | 0.33745 | 0.38934 | 0.071266 | 0.45361 | 0.2534 | 0.69124 | 0.27436 | 0.33836
2626 | 0.35295 | 0.40926 | 0.38945 | 0.094138 | 0.57246 | 0.25332 | 0.65718 | 0.33372 | 0.33827
2627 | 0.34784 | 0.45973 | 0.38955 | 0.11447 | 0.61669 | 0.25324 | 0.6322 | 0.37091 | 0.33819
2628 | 0.3508 | 0.48344 | 0.38966 | 0.13766 | 0.63398 | 0.25316 | 0.60195 | 0.38347 | 0.3381
2629 | 0.35029 | 0.48239 | 0.38976 | 0.17076 | 0.6335 | 0.25308 | 0.5808 | 0.38199 | 0.33802
2630 | 0.36062 | 0.45495 | 0.38987 | 0.21826 | 0.6143 | 0.25299 | 0.54615 | 0.3485 | 0.33793
2631 | 0.36522 | 0.40135 | 0.38998 | 0.28208 | 0.56605 | 0.25291 | 0.51147 | 0.30737 | 0.33785
2632 | 0.35709 | 0.31854 | 0.39008 | 0.32593 | 0.49743 | 0.25283 | 0.48096 | 0.24062 | 0.33776
2633 | 0.33589 | 0.21377 | 0.39019 | 0.35506 | 0.38576 | 0.25275 | 0.44745 | 0.16009 | 0.33768
2634 | 0.30656 | 0.10038 | 0.3903 | 0.38055 | 0.20168 | 0.25267 | 0.4214 | 0.081521 | 0.33759
2635 | 0.25291 | 0.0091621 | 0.3904 | 0.41014 | 0.041174 | 0.25259 | 0.36573 | 0.021181 | 0.33751
2636 | 0.20312 | 0 | 0.39051 | 0.42128 | 0.0009652 | 0.25251 | 0.3268 | 0 | 0.33742
2637 | 0.17138 | 0 | 0.39062 | 0.41404 | 0 | 0.25242 | 0.29494 | 0 | 0.33734
2638 | 0.15138 | 0 | 0.39072 | 0.40646 | 0 | 0.25234 | 0.26064 | 0 | 0.33725
2639 | 0.14254 | 0 | 0.39083 | 0.39597 | 0 | 0.25226 | 0.23997 | 0 | 0.33717
2640 | 0.12216 | 0 | 0.39094 | 0.38248 | 0 | 0.25218 | 0.22355 | 0 | 0.33708
2641 | 0.12867 | 0 | 0.39105 | 0.36254 | 0 | 0.2521 | 0.21478 | 0 | 0.337
2642 | 0.090315 | 0 | 0.39115 | 0.33684 | 0 | 0.25202 | 0.20724 | 0 | 0.33691
2643 | 0.065599 | 0 | 0.39126 | 0.31227 | 0 | 0.25194 | 0.19371 | 0 | 0.33683
2644 | 0.051574 | 0 | 0.39137 | 0.28387 | 0 | 0.25186 | 0.18712 | 0.0046795 | 0.33675
2645 | 0.046881 | 0.000684 | 0.39148 | 0.26175 | 0 | 0.25178 | 0.17619 | 0.016009 | 0.33666
2646 | 0.044014 | 0.038934 | 0.39159 | 0.2555 | 0.00065138 | 0.2517 | 0.16871 | 0.061818 | 0.33658
2647 | 0.028502 | 0.13904 | 0.39169 | 0.25473 | 0.03153 | 0.25162 | 0.13526 | 0.13817 | 0.33649
2648 | 0.014988 | 0.24124 | 0.3918 | 0.2628 | 0.16633 | 0.25154 | 0.12875 | 0.22289 | 0.33641
2649 | 0.0098591 | 0.33029 | 0.39191 | 0.28914 | 0.37661 | 0.25146 | 0.1328 | 0.30687 | 0.33632
2650 | 0.011599 | 0.39414 | 0.39202 | 0.31315 | 0.48364 | 0.25138 | 0.15024 | 0.36869 | 0.33624
2651 | 0.010237 | 0.43937 | 0.39213 | 0.32234 | 0.53225 | 0.2513 | 0.16786 | 0.42041 | 0.33616
2652 | 0.0081599 | 0.45851 | 0.39224 | 0.34009 | 0.55237 | 0.25122 | 0.19699 | 0.43519 | 0.33607
2653 | 0.0033158 | 0.46542 | 0.39235 | 0.40392 | 0.55277 | 0.25114 | 0.20654 | 0.4448 | 0.33599
2654 | 0.0033158 | 0.44076 | 0.39246 | 0.52182 | 0.54066 | 0.25106 | 0.20218 | 0.41992 | 0.33591
2655 | 0.0033158 | 0.39266 | 0.39257 | 0.66787 | 0.51497 | 0.25098 | 0.20542 | 0.35539 | 0.33582
2656 | 0.0066526 | 0.31661 | 0.39268 | 0.78241 | 0.47037 | 0.2509 | 0.20865 | 0.28249 | 0.33574
2657 | 0.0078341 | 0.21608 | 0.39279 | 0.84257 | 0.3689 | 0.25082 | 0.21768 | 0.19038 | 0.33566
2658 | 0.010411 | 0.10634 | 0.3929 | 0.84475 | 0.19131 | 0.25074 | 0.23469 | 0.0995 | 0.33557
2659 | 0.011432 | 0.013149 | 0.39301 | 0.80695 | 0.038925 | 0.25066 | 0.246 | 0.03054 | 0.33549
2660 | 0.023504 | 0 | 0.39312 | 0.74146 | 0.0008729 | 0.25058 | 0.28017 | 0.0019703 | 0.33541
2661 | 0.040445 | 0 | 0.39323 | 0.67414 | 0 | 0.2505 | 0.33132 | 0 | 0.33532
2662 | 0.058179 | 0 | 0.39334 | 0.62087 | 0 | 0.25042 | 0.39028 | 0 | 0.33524
2663 | 0.077579 | 0 | 0.39345 | 0.57881 | 0 | 0.25034 | 0.44484 | 0 | 0.33516
2664 | 0.095422 | 0 | 0.39356 | 0.54267 | 0 | 0.25026 | 0.48691 | 0 | 0.33507
2665 | 0.11602 | 0 | 0.39367 | 0.52679 | 0 | 0.25019 | 0.48691 | 0 | 0.33499
2666 | 0.11883 | 0 | 0.39378 | 0.53432 | 0 | 0.25011 | 0.51685 | 0 | 0.33491
2667 | 0.11635 | 0 | 0.39389 | 0.5544 | 0 | 0.25003 | 0.54462 | 0 | 0.33483
2668 | 0.1046 | 0 | 0.394 | 0.56358 | 0 | 0.24995 | 0.56745 | 0.0061572 | 0.33474
2669 | 0.097053 | 0.000114 | 0.39411 | 0.56536 | 0 | 0.24987 | 0.58682 | 0.019949 | 0.33466
2670 | 0.093288 | 0.042364 | 0.39423 | 0.5666 | 0.00080434 | 0.24979 | 0.60839 | 0.052213 | 0.33458
2671 | 0.10208 | 0.13856 | 0.39434 | 0.56397 | 0.037432 | 0.24971 | 0.57668 | 0.10122 | 0.3345
2672 | 0.073458 | 0.24024 | 0.39445 | 0.56992 | 0.18345 | 0.24963 | 0.5529 | 0.14383 | 0.33441
2673 | 0.053942 | 0.33289 | 0.39456 | 0.59888 | 0.38793 | 0.24956 | 0.52888 | 0.17757 | 0.33433
2674 | 0.055222 | 0.40638 | 0.39467 | 0.62379 | 0.50064 | 0.24948 | 0.51319 | 0.19531 | 0.33425
2675 | 0.065516 | 0.45257 | 0.39479 | 0.64391 | 0.55431 | 0.2494 | 0.5118 | 0.20393 | 0.33417
2676 | 0.074789 | 0.47283 | 0.3949 | 0.69352 | 0.57945 | 0.24932 | 0.5118 | 0.20417 | 0.33408
2677 | 0.080448 | 0.47281 | 0.39501 | 0.75372 | 0.5777 | 0.24924 | 0.50616 | 0.20171 | 0.334
2678 | 0.077546 | 0.448 | 0.39512 | 0.81163 | 0.56611 | 0.24917 | 0.49951 | 0.18028 | 0.33392
2679 | 0.072367 | 0.39963 | 0.39524 | 0.85611 | 0.546 | 0.24909 | 0.49532 | 0.14777 | 0.33384
2680 | 0.06387 | 0.32168 | 0.39535 | 0.86807 | 0.50867 | 0.24901 | 0.4931 | 0.10812 | 0.33376
2681 | 0.056304 | 0.22074 | 0.39546 | 0.84823 | 0.42161 | 0.24893 | 0.50091 | 0.067729 | 0.33368
2682 | 0.053434 | 0.1092 | 0.39557 | 0.81934 | 0.21765 | 0.24885 | 0.51392 | 0.032017 | 0.33359
2683 | 0.068817 | 0.013712 | 0.39569 | 0.77045 | 0.044188 | 0.24878 | 0.49005 | 0.0071423 | 0.33351
2684 | 0.089826 | 0 | 0.3958 | 0.71806 | 0.00088081 | 0.2487 | 0.48303 | 0 | 0.33343
2685 | 0.11834 | 0 | 0.39591 | 0.70519 | 0 | 0.24862 | 0.48609 | 0 | 0.33335
2686 | 0.13065 | 0 | 0.39603 | 0.72068 | 0 | 0.24854 | 0.47905 | 0 | 0.33327
2687 | 0.13087 | 0 | 0.39614 | 0.73218 | 0 | 0.24847 | 0.48741 | 0 | 0.33319
2688 | 0.13157 | 0 | 0.39626 | 0.71365 | 0 | 0.24839 | 0.49096 | 0 | 0.33311
2689 | 0.12776 | 0 | 0.39637 | 0.66867 | 0 | 0.24831 | 0.51571 | 0 | 0.33302
2690 | 0.1153 | 0 | 0.39648 | 0.61761 | 0 | 0.24824 | 0.50681 | 0 | 0.33294
2691 | 0.094377 | 0 | 0.3966 | 0.57259 | 0 | 0.24816 | 0.48832 | 0.00049257 | 0.33286
2692 | 0.078486 | 0 | 0.39671 | 0.55535 | 0 | 0.24808 | 0.4734 | 0.0059109 | 0.33278
2693 | 0.067805 | 0.000342 | 0.39683 | 0.54333 | 0 | 0.248 | 0.44813 | 0.016994 | 0.3327
2694 | 0.054132 | 0.039763 | 0.39694 | 0.51967 | 0.00095202 | 0.24793 | 0.42157 | 0.043593 | 0.33262
2695 | 0.059836 | 0.13886 | 0.39705 | 0.49387 | 0.043954 | 0.24785 | 0.43638 | 0.10369 | 0.33254
2696 | 0.040027 | 0.24272 | 0.39717 | 0.4859 | 0.20269 | 0.24777 | 0.39653 | 0.16353 | 0.33246
2697 | 0.024255 | 0.33665 | 0.39728 | 0.51635 | 0.39915 | 0.2477 | 0.35153 | 0.22437 | 0.33238
2698 | 0.020414 | 0.4071 | 0.3974 | 0.5599 | 0.5182 | 0.24762 | 0.31101 | 0.27707 | 0.3323
2699 | 0.021407 | 0.44615 | 0.39751 | 0.61039 | 0.59735 | 0.24754 | 0.28074 | 0.30835 | 0.33222
2700 | 0.031716 | 0.45506 | 0.39763 | 0.65175 | 0.63224 | 0.24747 | 0.25421 | 0.31279 | 0.33214
2701 | 0.053206 | 0.45163 | 0.39774 | 0.69936 | 0.64304 | 0.24739 | 0.27244 | 0.32732 | 0.33206
2702 | 0.061751 | 0.42421 | 0.39786 | 0.76398 | 0.63355 | 0.24731 | 0.24784 | 0.30515 | 0.33198
2703 | 0.059679 | 0.36868 | 0.39798 | 0.83185 | 0.61081 | 0.24724 | 0.21578 | 0.2687 | 0.3319
2704 | 0.056638 | 0.29009 | 0.39809 | 0.86972 | 0.56249 | 0.24716 | 0.19166 | 0.21255 | 0.33182
2705 | 0.050172 | 0.19942 | 0.39821 | 0.88393 | 0.46202 | 0.24709 | 0.1562 | 0.14654 | 0.33174
2706 | 0.037716 | 0.096627 | 0.39832 | 0.87239 | 0.24081 | 0.24701 | 0.13067 | 0.077088 | 0.33166
2707 | 0.029569 | 0.010175 | 0.39844 | 0.79674 | 0.048147 | 0.24693 | 0.13325 | 0.025368 | 0.33158
2708 | 0.020865 | 0 | 0.39855 | 0.71444 | 0.0009863 | 0.24686 | 0.13437 | 0 | 0.3315
2709 | 0.015288 | 0 | 0.39867 | 0.63499 | 0 | 0.24678 | 0.14125 | 0 | 0.33142
2710 | 0.012254 | 0 | 0.39879 | 0.57894 | 0 | 0.24671 | 0.15393 | 0 | 0.33134
2711 | 0.011423 | 0 | 0.3989 | 0.53139 | 0 | 0.24663 | 0.16701 | 0 | 0.33126
2712 | 0.0084814 | 0 | 0.39902 | 0.48446 | 0 | 0.24655 | 0.1978 | 0 | 0.33118
2713 | 0.0043362 | 0 | 0.39914 | 0.43081 | 0 | 0.24648 | 0.22682 | 0 | 0.3311
2714 | 0.0028925 | 0 | 0.39925 | 0.37725 | 0 | 0.2464 | 0.26284 | 0 | 0.33102
2715 | 0.0028434 | 0 | 0.39937 | 0.32896 | 0 | 0.24633 | 0.30152 | 0.00024629 | 0.33094
2716 | 0.0033853 | 0 | 0.39949 | 0.28495 | 0 | 0.24625 | 0.33962 | 0.0066498 | 0.33086
2717 | 0.0024558 | 0 | 0.3996 | 0.24433 | 0 | 0.24618 | 0.36599 | 0.022166 | 0.33078
2718 | 0.0054954 | 0.012288 | 0.39972 | 0.21157 | 0.0011709 | 0.2461 | 0.39696 | 0.067729 | 0.3307
2719 | 0.014441 | 0.063204 | 0.39984 | 0.18648 | 0.050541 | 0.24603 | 0.42789 | 0.13694 | 0.33062
2720 | 0.0089578 | 0.11653 | 0.39995 | 0.16211 | 0.23224 | 0.24595 | 0.44568 | 0.20146 | 0.33055
2721 | 0.003477 | 0.16996 | 0.40007 | 0.1728 | 0.45794 | 0.24587 | 0.46473 | 0.26525 | 0.33047
2722 | 0.00061282 | 0.22093 | 0.40019 | 0.20744 | 0.59647 | 0.2458 | 0.49228 | 0.3118 | 0.33039
2723 | 0.00057734 | 0.26436 | 0.40031 | 0.24346 | 0.66358 | 0.24572 | 0.50476 | 0.32091 | 0.33031
2724 | 0.0005423 | 0.29379 | 0.40042 | 0.28793 | 0.6931 | 0.24565 | 0.50861 | 0.30958 | 0.33023
2725 | 0.0017832 | 0.37213 | 0.40054 | 0.33364 | 0.70116 | 0.24557 | 0.52239 | 0.2655 | 0.33015
2726 | 0 | 0.33786 | 0.40066 | 0.38981 | 0.69607 | 0.2455 | 0.49927 | 0.2123 | 0.33007
2727 | 0 | 0.285 | 0.40078 | 0.45474 | 0.67359 | 0.24543 | 0.46966 | 0.16058 | 0.33
2728 | 0 | 0.22174 | 0.4009 | 0.51946 | 0.61967 | 0.24535 | 0.43706 | 0.11083 | 0.32992
2729 | 0.00099825 | 0.15075 | 0.40101 | 0.56973 | 0.50052 | 0.24528 | 0.41789 | 0.068714 | 0.32984
2730 | 0.0010379 | 0.075223 | 0.40113 | 0.59143 | 0.25983 | 0.2452 | 0.42046 | 0.033003 | 0.32976
2731 | 0.0077307 | 0.020058 | 0.40125 | 0.58042 | 0.051238 | 0.24513 | 0.44863 | 0.0093589 | 0.32968
2732 | 0.018272 | 0 | 0.40137 | 0.56024 | 0.001134 | 0.24505 | 0.46089 | 0.00024629 | 0.3296
2733 | 0.038998 | 0 | 0.40149 | 0.53617 | 0 | 0.24498 | 0.47215 | 0 | 0.32953
2734 | 0.075315 | 0 | 0.40161 | 0.51337 | 0 | 0.2449 | 0.46891 | 0 | 0.32945
2735 | 0.10258 | 0 | 0.40173 | 0.48416 | 0 | 0.24483 | 0.4719 | 0 | 0.32937
2736 | 0.12314 | 0 | 0.40184 | 0.45084 | 0 | 0.24475 | 0.46632 | 0 | 0.32929
2737 | 0.079899 | 0 | 0.40196 | 0.41155 | 0 | 0.24468 | 0.48336 | 0 | 0.32922
2738 | 0.090815 | 0 | 0.40208 | 0.37571 | 0 | 0.24461 | 0.46357 | 0 | 0.32914
2739 | 0.10488 | 0 | 0.4022 | 0.34531 | 0 | 0.24453 | 0.42772 | 0 | 0.32906
2740 | 0.1223 | 0 | 0.40232 | 0.30517 | 0 | 0.24446 | 0.39471 | 0.0032017 | 0.32898
2741 | 0.12899 | 0.000342 | 0.40244 | 0.2692 | 0 | 0.24438 | 0.35989 | 0.0093589 | 0.32891
2742 | 0.12749 | 0.043193 | 0.40256 | 0.24455 | 0.001403 | 0.24431 | 0.32525 | 0.029308 | 0.32883
2743 | 0.12339 | 0.13904 | 0.40268 | 0.2266 | 0.0483 | 0.24423 | 0.34679 | 0.07364 | 0.32875
2744 | 0.092716 | 0.24131 | 0.4028 | 0.19808 | 0.21608 | 0.24416 | 0.32779 | 0.1224 | 0.32867
2745 | 0.076042 | 0.33312 | 0.40292 | 0.1925 | 0.43033 | 0.24409 | 0.3176 | 0.16821 | 0.3286
2746 | 0.077031 | 0.40202 | 0.40304 | 0.21316 | 0.54581 | 0.24401 | 0.30835 | 0.20319 | 0.32852
2747 | 0.094567 | 0.4432 | 0.40316 | 0.23903 | 0.6164 | 0.24394 | 0.31248 | 0.23102 | 0.32844
2748 | 0.11351 | 0.46569 | 0.40328 | 0.27788 | 0.65839 | 0.24387 | 0.30954 | 0.24579 | 0.32837
2749 | 0.085302 | 0.46676 | 0.4034 | 0.35037 | 0.67725 | 0.24379 | 0.32816 | 0.27412 | 0.32829
2750 | 0.068137 | 0.44188 | 0.40352 | 0.45091 | 0.66912 | 0.24372 | 0.32316 | 0.25515 | 0.32821
2751 | 0.062455 | 0.39036 | 0.40364 | 0.55673 | 0.64385 | 0.24365 | 0.31559 | 0.21895 | 0.32814
2752 | 0.05758 | 0.31373 | 0.40376 | 0.63847 | 0.59577 | 0.24357 | 0.3054 | 0.16698 | 0.32806
2753 | 0.060433 | 0.21655 | 0.40388 | 0.69553 | 0.48289 | 0.2435 | 0.3133 | 0.10886 | 0.32798
2754 | 0.071062 | 0.10888 | 0.404 | 0.72703 | 0.25376 | 0.24342 | 0.32425 | 0.054676 | 0.32791
2755 | 0.13324 | 0.016064 | 0.40412 | 0.72146 | 0.050457 | 0.24335 | 0.35509 | 0.021673 | 0.32783
2756 | 0.17429 | 0 | 0.40424 | 0.66368 | 0.0011683 | 0.24328 | 0.37348 | 0.00024629 | 0.32776
2757 | 0.22684 | 0 | 0.40436 | 0.61502 | 0 | 0.2432 | 0.3928 | 0 | 0.32768
2758 | 0.27631 | 0 | 0.40448 | 0.61077 | 0 | 0.24313 | 0.42789 | 0 | 0.3276
2759 | 0.30449 | 0 | 0.4046 | 0.61329 | 0 | 0.24306 | 0.4634 | 0 | 0.32753
2760 | 0.29964 | 0 | 0.40472 | 0.60767 | 0 | 0.24299 | 0.5037 | 0 | 0.32745
2761 | 0.31599 | 0 | 0.40484 | 0.61288 | 0 | 0.24291 | 0.53592 | 0 | 0.32738
2762 | 0.2492 | 0 | 0.40496 | 0.63233 | 0 | 0.24284 | 0.53802 | 0 | 0.3273
2763 | 0.19893 | 0 | 0.40508 | 0.64487 | 0 | 0.24277 | 0.54808 | 0.00024629 | 0.32722
2764 | 0.16865 | 0 | 0.4052 | 0.64169 | 0 | 0.24269 | 0.56378 | 0.0071423 | 0.32715
2765 | 0.14738 | 0 | 0.40533 | 0.62851 | 0 | 0.24262 | 0.58903 | 0.020442 | 0.32707
2766 | 0.11225 | 0.044727 | 0.40545 | 0.61045 | 0.0019304 | 0.24255 | 0.59952 | 0.057139 | 0.327
2767 | 0.11449 | 0.14442 | 0.40557 | 0.58876 | 0.053759 | 0.24247 | 0.60659 | 0.11896 | 0.32692
2768 | 0.06299 | 0.24853 | 0.40569 | 0.57579 | 0.22209 | 0.2424 | 0.57921 | 0.16871 | 0.32685
2769 | 0.034861 | 0.3409 | 0.40581 | 0.59806 | 0.41806 | 0.24233 | 0.55842 | 0.21895 | 0.32677
2770 | 0.025965 | 0.41065 | 0.40593 | 0.60871 | 0.52502 | 0.24226 | 0.55946 | 0.26353 | 0.3267
2771 | 0.031387 | 0.45147 | 0.40605 | 0.61042 | 0.57785 | 0.24218 | 0.5731 | 0.29973 | 0.32662
2772 | 0.035101 | 0.46952 | 0.40618 | 0.61203 | 0.59963 | 0.24211 | 0.58056 | 0.31993 | 0.32655
2773 | 0.045714 | 0.47269 | 0.4063 | 0.62292 | 0.60127 | 0.24204 | 0.56466 | 0.33791 | 0.32647
2774 | 0.047479 | 0.44715 | 0.40642 | 0.6479 | 0.58291 | 0.24197 | 0.56362 | 0.315 | 0.3264
2775 | 0.046587 | 0.39779 | 0.40654 | 0.68529 | 0.56344 | 0.24189 | 0.56633 | 0.28422 | 0.32632
2776 | 0.041411 | 0.32202 | 0.40666 | 0.73086 | 0.51542 | 0.24182 | 0.56306 | 0.23225 | 0.32625
2777 | 0.034027 | 0.22271 | 0.40679 | 0.76715 | 0.41135 | 0.24175 | 0.55978 | 0.16551 | 0.32617
2778 | 0.030517 | 0.11356 | 0.40691 | 0.78863 | 0.21852 | 0.24168 | 0.55514 | 0.093097 | 0.3261
2779 | 0.059973 | 0.020605 | 0.40703 | 0.78862 | 0.045681 | 0.24161 | 0.54084 | 0.038667 | 0.32602
2780 | 0.07246 | 0 | 0.40715 | 0.76948 | 0.0011261 | 0.24153 | 0.55202 | 0.0012314 | 0.32595
2781 | 0.081532 | 0 | 0.40727 | 0.74434 | 0 | 0.24146 | 0.57238 | 0 | 0.32588
2782 | 0.091347 | 0 | 0.4074 | 0.72003 | 0 | 0.24139 | 0.59582 | 0 | 0.3258
2783 | 0.088649 | 0 | 0.40752 | 0.69447 | 0 | 0.24132 | 0.62138 | 0 | 0.32573
2784 | 0.07666 | 0 | 0.40764 | 0.66733 | 0 | 0.24124 | 0.63724 | 0 | 0.32565
2785 | 0.089424 | 0 | 0.40776 | 0.64054 | 0 | 0.24117 | 0.65348 | 0 | 0.32558
2786 | 0.074861 | 0 | 0.40789 | 0.6232 | 0 | 0.2411 | 0.66503 | 0 | 0.32551
2787 | 0.06121 | 0 | 0.40801 | 0.60543 | 0 | 0.24103 | 0.66764 | 0.00049257 | 0.32543
2788 | 0.048655 | 0 | 0.40813 | 0.58979 | 0 | 0.24096 | 0.66664 | 0.0046795 | 0.32536
2789 | 0.038974 | 0 | 0.40825 | 0.56869 | 0 | 0.24089 | 0.66564 | 0.014777 | 0.32528
2790 | 0.028574 | 0.049773 | 0.40838 | 0.53146 | 0.0018539 | 0.24081 | 0.66203 | 0.057139 | 0.32521
2791 | 0.056203 | 0.14416 | 0.4085 | 0.49521 | 0.054051 | 0.24074 | 0.64785 | 0.12167 | 0.32514
2792 | 0.039778 | 0.24447 | 0.40862 | 0.47679 | 0.22602 | 0.24067 | 0.62893 | 0.19949 | 0.32506
2793 | 0.02379 | 0.33523 | 0.40875 | 0.4784 | 0.4416 | 0.2406 | 0.6062 | 0.27855 | 0.32499
2794 | 0.015747 | 0.40242 | 0.40887 | 0.46512 | 0.55903 | 0.24053 | 0.58785 | 0.33766 | 0.32492
2795 | 0.018866 | 0.43886 | 0.40899 | 0.47831 | 0.61674 | 0.24045 | 0.56848 | 0.37879 | 0.32484
2796 | 0.019998 | 0.43705 | 0.40912 | 0.52329 | 0.64743 | 0.24038 | 0.54704 | 0.39751 | 0.32477
2797 | 0.020025 | 0.43886 | 0.40924 | 0.58077 | 0.66175 | 0.24031 | 0.50124 | 0.40071 | 0.3247
2798 | 0.017165 | 0.41943 | 0.40936 | 0.64442 | 0.65583 | 0.24024 | 0.46465 | 0.36648 | 0.32463
2799 | 0.019852 | 0.37737 | 0.40949 | 0.71074 | 0.63506 | 0.24017 | 0.42882 | 0.31032 | 0.32455
2800 | 0.028007 | 0.30833 | 0.40961 | 0.7634 | 0.58504 | 0.2401 | 0.40638 | 0.24161 | 0.32448
2801 | 0.043247 | 0.21416 | 0.40973 | 0.78993 | 0.46374 | 0.24003 | 0.38775 | 0.16329 | 0.32441
2802 | 0.062627 | 0.10738 | 0.40986 | 0.79329 | 0.23362 | 0.23995 | 0.3689 | 0.087678 | 0.32434
2803 | 0.087631 | 0.020747 | 0.40998 | 0.77757 | 0.046317 | 0.23988 | 0.33268 | 0.034727 | 0.32426
2804 | 0.12635 | 0 | 0.4101 | 0.74967 | 0.0011788 | 0.23981 | 0.3315 | 0.00049257 | 0.32419
2805 | 0.16338 | 0 | 0.41023 | 0.72461 | 0 | 0.23974 | 0.31394 | 0 | 0.32412
2806 | 0.17089 | 0 | 0.41035 | 0.70773 | 0 | 0.23967 | 0.30586 | 0 | 0.32405
2807 | 0.16463 | 0 | 0.41047 | 0.69272 | 0 | 0.2396 | 0.28795 | 0 | 0.32397
2808 | 0.14923 | 0 | 0.4106 | 0.67358 | 0 | 0.23953 | 0.2797 | 0 | 0.3239
2809 | 0.12421 | 0 | 0.41072 | 0.64148 | 0 | 0.23946 | 0.27206 | 0 | 0.32383
2810 | 0.10476 | 0 | 0.41085 | 0.60127 | 0 | 0.23939 | 0.26817 | 0 | 0.32376
2811 | 0.085712 | 0 | 0.41097 | 0.5631 | 0 | 0.23931 | 0.27035 | 0.00024629 | 0.32369
2812 | 0.069453 | 0 | 0.41109 | 0.5394 | 0 | 0.23924 | 0.27537 | 0.0046795 | 0.32361
2813 | 0.053819 | 0 | 0.41122 | 0.53565 | 0 | 0.23917 | 0.27754 | 0.016994 | 0.32354
2814 | 0.042612 | 0.045744 | 0.41134 | 0.53835 | 0.0013291 | 0.2391 | 0.28355 | 0.062064 | 0.32347
2815 | 0.063338 | 0.14386 | 0.41147 | 0.5363 | 0.04128 | 0.23903 | 0.28252 | 0.1394 | 0.3234
2816 | 0.03357 | 0.24563 | 0.41159 | 0.5381 | 0.18826 | 0.23896 | 0.26617 | 0.21304 | 0.32333
2817 | 0.014351 | 0.33683 | 0.41171 | 0.57439 | 0.399 | 0.23889 | 0.25805 | 0.27633 | 0.32326
2818 | 0.0076946 | 0.4072 | 0.41184 | 0.58653 | 0.5302 | 0.23882 | 0.25315 | 0.32116 | 0.32319
2819 | 0.0065078 | 0.45002 | 0.41196 | 0.58762 | 0.60148 | 0.23875 | 0.2544 | 0.35909 | 0.32311
2820 | 0.011632 | 0.46628 | 0.41209 | 0.59548 | 0.64369 | 0.23868 | 0.26731 | 0.38913 | 0.32304
2821 | 0.040627 | 0.46215 | 0.41221 | 0.6119 | 0.66088 | 0.23861 | 0.27404 | 0.38938 | 0.32297
2822 | 0.060138 | 0.42833 | 0.41234 | 0.63671 | 0.65633 | 0.23854 | 0.27688 | 0.37805 | 0.3229
2823 | 0.087582 | 0.37582 | 0.41246 | 0.66974 | 0.64402 | 0.23847 | 0.27914 | 0.33372 | 0.32283
2824 | 0.13175 | 0.30905 | 0.41259 | 0.71109 | 0.60634 | 0.23839 | 0.28739 | 0.27633 | 0.32276
2825 | 0.19125 | 0.21466 | 0.41271 | 0.74371 | 0.51152 | 0.23832 | 0.28524 | 0.1958 | 0.32269
2826 | 0.26297 | 0.1088 | 0.41283 | 0.76768 | 0.28818 | 0.23825 | 0.26874 | 0.11083 | 0.32262
2827 | 0.33603 | 0.020608 | 0.41296 | 0.77033 | 0.060948 | 0.23818 | 0.24017 | 0.0431 | 0.32255
2828 | 0.40397 | 0 | 0.41308 | 0.74061 | 0.0014109 | 0.23811 | 0.22523 | 0.0024629 | 0.32248
2829 | 0.47028 | 0 | 0.41321 | 0.70681 | 0 | 0.23804 | 0.23096 | 0 | 0.32241
2830 | 0.51224 | 0 | 0.41333 | 0.66814 | 0 | 0.23797 | 0.24474 | 0 | 0.32234
2831 | 0.5435 | 0 | 0.41346 | 0.63101 | 0 | 0.2379 | 0.26121 | 0 | 0.32227
2832 | 0.56809 | 0 | 0.41358 | 0.59554 | 0 | 0.23783 | 0.27848 | 0 | 0.3222
2833 | 0.46682 | 0 | 0.41371 | 0.57219 | 0 | 0.23776 | 0.28008 | 0 | 0.32213
2834 | 0.44464 | 0 | 0.41383 | 0.55738 | 0 | 0.23769 | 0.28449 | 0 | 0.32206
2835 | 0.44624 | 0 | 0.41396 | 0.54219 | 0 | 0.23762 | 0.30678 | 0.00049257 | 0.32199
2836 | 0.44862 | 0 | 0.41408 | 0.53897 | 0 | 0.23755 | 0.33295 | 0.0044332 | 0.32192
2837 | 0.43465 | 0 | 0.41421 | 0.53346 | 0 | 0.23748 | 0.37454 | 0.018964 | 0.32185
2838 | 0.42176 | 0.043646 | 0.41433 | 0.51613 | 0.0031883 | 0.23741 | 0.41507 | 0.067483 | 0.32178
2839 | 0.38119 | 0.14649 | 0.41446 | 0.4881 | 0.077069 | 0.23734 | 0.43443 | 0.14186 | 0.32171
2840 | 0.3411 | 0.24983 | 0.41458 | 0.45903 | 0.28562 | 0.23727 | 0.42499 | 0.21796 | 0.32164
2841 | 0.31209 | 0.34339 | 0.41471 | 0.46258 | 0.50766 | 0.2372 | 0.41146 | 0.29062 | 0.32157
2842 | 0.32206 | 0.41261 | 0.41483 | 0.46401 | 0.62434 | 0.23713 | 0.39115 | 0.34603 | 0.3215
2843 | 0.34504 | 0.45413 | 0.41496 | 0.46673 | 0.67632 | 0.23706 | 0.37471 | 0.37386 | 0.32143
2844 | 0.3626 | 0.46885 | 0.41508 | 0.49056 | 0.69962 | 0.23699 | 0.35962 | 0.38199 | 0.32136
2845 | 0.34789 | 0.47118 | 0.41521 | 0.53403 | 0.70785 | 0.23692 | 0.34858 | 0.3783 | 0.32129
2846 | 0.31473 | 0.4366 | 0.41533 | 0.59517 | 0.7054 | 0.23685 | 0.32797 | 0.35047 | 0.32122
2847 | 0.29132 | 0.38944 | 0.41546 | 0.66561 | 0.68529 | 0.23678 | 0.31705 | 0.30219 | 0.32115
2848 | 0.27503 | 0.31648 | 0.41559 | 0.73055 | 0.63821 | 0.23671 | 0.30982 | 0.23816 | 0.32109
2849 | 0.25825 | 0.21967 | 0.41571 | 0.77589 | 0.53616 | 0.23664 | 0.2902 | 0.16304 | 0.32102
2850 | 0.25794 | 0.11444 | 0.41584 | 0.79856 | 0.30176 | 0.23657 | 0.27575 | 0.092358 | 0.32095
2851 | 0.24526 | 0.029466 | 0.41596 | 0.78232 | 0.063113 | 0.2365 | 0.24396 | 0.038667 | 0.32088
2852 | 0.24779 | 0 | 0.41609 | 0.72868 | 0.0014768 | 0.23643 | 0.21348 | 0.005172 | 0.32081
2853 | 0.26679 | 0 | 0.41621 | 0.68781 | 0 | 0.23636 | 0.19453 | 0 | 0.32074
2854 | 0.26506 | 0 | 0.41634 | 0.65202 | 0 | 0.23629 | 0.17272 | 0 | 0.32067
2855 | 0.24134 | 0 | 0.41646 | 0.62175 | 0 | 0.23622 | 0.15975 | 0 | 0.32061
2856 | 0.21308 | 0 | 0.41659 | 0.59612 | 0 | 0.23615 | 0.14719 | 0 | 0.32054
2857 | 0.16983 | 0 | 0.41671 | 0.57623 | 0 | 0.23608 | 0.1576 | 0 | 0.32047
2858 | 0.15365 | 0 | 0.41684 | 0.56147 | 0 | 0.23601 | 0.14169 | 0.00024629 | 0.3204
2859 | 0.14773 | 0 | 0.41697 | 0.56064 | 0 | 0.23594 | 0.13715 | 0.00098515 | 0.32033
2860 | 0.14782 | 0 | 0.41709 | 0.57583 | 0 | 0.23587 | 0.14092 | 0.0064035 | 0.32027
2861 | 0.15553 | 0.00065449 | 0.41722 | 0.58779 | 0 | 0.2358 | 0.1428 | 0.024382 | 0.3202
2862 | 0.15966 | 0.05492 | 0.41734 | 0.59672 | 0.0035786 | 0.23573 | 0.13571 | 0.07167 | 0.32013
2863 | 0.12094 | 0.15139 | 0.41747 | 0.58962 | 0.078234 | 0.23566 | 0.11999 | 0.15418 | 0.32006
2864 | 0.09099 | 0.25425 | 0.41759 | 0.59083 | 0.27842 | 0.23559 | 0.09356 | 0.23274 | 0.32
2865 | 0.08436 | 0.34803 | 0.41772 | 0.61061 | 0.49791 | 0.23552 | 0.083079 | 0.30244 | 0.31993
2866 | 0.10494 | 0.41838 | 0.41785 | 0.62112 | 0.61597 | 0.23546 | 0.074466 | 0.35786 | 0.31986
2867 | 0.13688 | 0.45936 | 0.41797 | 0.63973 | 0.66877 | 0.23539 | 0.083454 | 0.39061 | 0.31979
2868 | 0.17161 | 0.47602 | 0.4181 | 0.66657 | 0.68939 | 0.23532 | 0.095623 | 0.40367 | 0.31973
2869 | 0.20831 | 0.48199 | 0.41822 | 0.70063 | 0.69555 | 0.23525 | 0.10744 | 0.39775 | 0.31966
2870 | 0.22132 | 0.45363 | 0.41835 | 0.74236 | 0.6913 | 0.23518 | 0.10056 | 0.36475 | 0.31959
2871 | 0.25749 | 0.40304 | 0.41847 | 0.80297 | 0.67192 | 0.23511 | 0.10944 | 0.32313 | 0.31953
2872 | 0.29401 | 0.33115 | 0.4186 | 0.862 | 0.62788 | 0.23504 | 0.12819 | 0.2586 | 0.31946
2873 | 0.32544 | 0.23036 | 0.41873 | 0.91046 | 0.53011 | 0.23497 | 0.14697 | 0.17954 | 0.31939
2874 | 0.35462 | 0.12183 | 0.41885 | 0.935 | 0.29222 | 0.2349 | 0.16637 | 0.10246 | 0.31933
2875 | 0.32194 | 0.034619 | 0.41898 | 0.90301 | 0.061414 | 0.23483 | 0.15512 | 0.041623 | 0.31926
2876 | 0.31709 | 0 | 0.4191 | 0.83537 | 0.0015665 | 0.23476 | 0.162 | 0.0022166 | 0.31919
2877 | 0.32627 | 0 | 0.41923 | 0.80266 | 0 | 0.23469 | 0.16744 | 0 | 0.31913
2878 | 0.31747 | 0 | 0.41936 | 0.78505 | 0 | 0.23462 | 0.1742 | 0 | 0.31906
2879 | 0.28984 | 0 | 0.41948 | 0.76193 | 0 | 0.23455 | 0.16807 | 0 | 0.319
2880 | 0.25219 | 0 | 0.41961 | 0.73382 | 0 | 0.23448 | 0.17125 | 0 | 0.31893
2881 | 0.19012 | 0 | 0.41973 | 0.7082 | 0 | 0.23441 | 0.16392 | 0 | 0.31886
2882 | 0.16226 | 0 | 0.41986 | 0.68688 | 0 | 0.23435 | 0.16029 | 0 | 0.3188
2883 | 0.14476 | 0 | 0.41999 | 0.67946 | 0 | 0.23428 | 0.16029 | 0.001724 | 0.31873
2884 | 0.13833 | 0 | 0.42011 | 0.68621 | 0 | 0.23421 | 0.17325 | 0.0076349 | 0.31867
2885 | 0.12626 | 0.00059265 | 0.42024 | 0.68964 | 0 | 0.23414 | 0.18598 | 0.025368 | 0.3186
2886 | 0.11737 | 0.0553 | 0.42036 | 0.68156 | 0.0027189 | 0.23407 | 0.18173 | 0.070192 | 0.31853
2887 | 0.097607 | 0.1572 | 0.42049 | 0.67478 | 0.061056 | 0.234 | 0.1786 | 0.14531 | 0.31847
2888 | 0.058044 | 0.26154 | 0.42062 | 0.69173 | 0.24523 | 0.23393 | 0.16211 | 0.21649 | 0.3184
2889 | 0.046744 | 0.35552 | 0.42074 | 0.7013 | 0.46327 | 0.23386 | 0.16286 | 0.28126 | 0.31834
2890 | 0.048769 | 0.4263 | 0.42087 | 0.6962 | 0.56997 | 0.23379 | 0.16542 | 0.33052 | 0.31827
2891 | 0.06174 | 0.46871 | 0.42099 | 0.69352 | 0.62618 | 0.23372 | 0.17964 | 0.35736 | 0.31821
2892 | 0.067924 | 0.48741 | 0.42112 | 0.70056 | 0.65461 | 0.23365 | 0.18277 | 0.37879 | 0.31814
2893 | 0.071478 | 0.49078 | 0.42125 | 0.70816 | 0.66023 | 0.23358 | 0.19073 | 0.38002 | 0.31808
2894 | 0.065462 | 0.46586 | 0.42137 | 0.70871 | 0.65986 | 0.23351 | 0.17493 | 0.35983 | 0.31801
2895 | 0.062272 | 0.41654 | 0.4215 | 0.7252 | 0.64499 | 0.23344 | 0.17177 | 0.3182 | 0.31795
2896 | 0.069407 | 0.33988 | 0.42162 | 0.74706 | 0.60365 | 0.23337 | 0.17177 | 0.25515 | 0.31788
2897 | 0.079083 | 0.2398 | 0.42175 | 0.76753 | 0.51062 | 0.2333 | 0.19535 | 0.18102 | 0.31782
2898 | 0.091912 | 0.12925 | 0.42188 | 0.78094 | 0.28891 | 0.23323 | 0.20946 | 0.10615 | 0.31776
2899 | 0.093878 | 0.040296 | 0.422 | 0.77511 | 0.061884 | 0.23316 | 0.21308 | 0.046795 | 0.31769
2900 | 0.094317 | 0 | 0.42213 | 0.73881 | 0.0016456 | 0.23309 | 0.21648 | 0.0059109 | 0.31763
2901 | 0.11208 | 0 | 0.42225 | 0.70384 | 0 | 0.23302 | 0.21688 | 0 | 0.31756
2902 | 0.12395 | 0 | 0.42238 | 0.65991 | 0 | 0.23295 | 0.21278 | 0 | 0.3175
2903 | 0.12984 | 0 | 0.42251 | 0.6161 | 0 | 0.23288 | 0.21107 | 0 | 0.31743
2904 | 0.12314 | 0 | 0.42263 | 0.5717 | 0 | 0.23281 | 0.20996 | 0 | 0.31737
2905 | 0.13311 | 0 | 0.42276 | 0.53795 | 0 | 0.23274 | 0.24716 | 0 | 0.31731
2906 | 0.1224 | 0 | 0.42288 | 0.51265 | 0 | 0.23267 | 0.23694 | 0 | 0.31724
2907 | 0.10858 | 0 | 0.42301 | 0.48731 | 0 | 0.2326 | 0.22027 | 0.0014777 | 0.31718
2908 | 0.1023 | 0 | 0.42314 | 0.48132 | 0 | 0.23253 | 0.20502 | 0.0073886 | 0.31712
2909 | 0.099026 | 0.00061301 | 0.42326 | 0.48191 | 0 | 0.23245 | 0.19063 | 0.02586 | 0.31705
2910 | 0.097944 | 0.057376 | 0.42339 | 0.48042 | 0.0040006 | 0.23238 | 0.16871 | 0.072901 | 0.31699
2911 | 0.068372 | 0.15596 | 0.42352 | 0.46966 | 0.079421 | 0.23231 | 0.14948 | 0.15344 | 0.31693
2912 | 0.038709 | 0.25758 | 0.42364 | 0.46792 | 0.28778 | 0.23224 | 0.11688 | 0.23496 | 0.31686
2913 | 0.024271 | 0.34916 | 0.42377 | 0.50033 | 0.49533 | 0.23217 | 0.089894 | 0.31377 | 0.3168
2914 | 0.025279 | 0.41746 | 0.42389 | 0.51532 | 0.60285 | 0.2321 | 0.076002 | 0.38519 | 0.31674
2915 | 0.032747 | 0.45502 | 0.42402 | 0.53925 | 0.65428 | 0.23203 | 0.060001 | 0.4347 | 0.31667
2916 | 0.041786 | 0.46883 | 0.42415 | 0.59704 | 0.67635 | 0.23196 | 0.053573 | 0.45588 | 0.31661
2917 | 0.059034 | 0.47419 | 0.42427 | 0.67704 | 0.68586 | 0.23189 | 0.053573 | 0.45071 | 0.31655
2918 | 0.058033 | 0.44041 | 0.4244 | 0.75291 | 0.68597 | 0.23182 | 0.061482 | 0.42386 | 0.31649
2919 | 0.063846 | 0.38781 | 0.42452 | 0.81585 | 0.66749 | 0.23175 | 0.061482 | 0.37534 | 0.31642
2920 | 0.072419 | 0.30514 | 0.42465 | 0.84815 | 0.62277 | 0.23167 | 0.07137 | 0.3086 | 0.31636
2921 | 0.088276 | 0.21167 | 0.42477 | 0.86016 | 0.5246 | 0.2316 | 0.07137 | 0.22092 | 0.3163
2922 | 0.099621 | 0.11478 | 0.42488 | 0.84194 | 0.29168 | 0.23153 | 0.063754 | 0.12905 | 0.31623
2923 | 0.07599 | 0.035584 | 0.42499 | 0.77307 | 0.06214 | 0.23146 | 0.063754 | 0.0564 | 0.31616
2924 | 0.07132 | 0 | 0.42509 | 0.66564 | 0.0016825 | 0.23139 | 0.063754 | 0.0078812 | 0.3161
2925 | 0.075502 | 0 | 0.4252 | 0.59951 | 0 | 0.23132 | 0.079559 | 0 | 0.31603
2926 | 0.081515 | 0 | 0.4253 | 0.57616 | 0 | 0.23125 | 0.085447 | 0 | 0.31596
2927 | 0.086227 | 0 | 0.42541 | 0.56081 | 0 | 0.23117 | 0.089894 | 0 | 0.3159
2928 | 0.089966 | 0 | 0.42551 | 0.527 | 0 | 0.2311 | 0.09222 | 0 | 0.31583
2929 | 0.076191 | 0 | 0.42562 | 0.4895 | 0 | 0.23103 | 0.09659 | 0 | 0.31577
2930 | 0.062526 | 0 | 0.42573 | 0.45212 | 0 | 0.23096 | 0.11526 | 0 | 0.3157
2931 | 0.058122 | 0 | 0.42583 | 0.41427 | 0 | 0.23089 | 0.12068 | 0.00098515 | 0.31563
2932 | 0.062659 | 0 | 0.42594 | 0.38654 | 0 | 0.23082 | 0.12796 | 0.0049257 | 0.31557
2933 | 0.069464 | 0.00057 | 0.42604 | 0.37248 | 0 | 0.23075 | 0.13515 | 0.028077 | 0.3155
2934 | 0.075797 | 0.049048 | 0.42615 | 0.37004 | 0.0032411 | 0.23067 | 0.13515 | 0.078566 | 0.31544
2935 | 0.075001 | 0.14306 | 0.42625 | 0.38436 | 0.059961 | 0.2306 | 0.12751 | 0.1623 | 0.31537
2936 | 0.047609 | 0.23905 | 0.42636 | 0.42341 | 0.22455 | 0.23053 | 0.11352 | 0.25269 | 0.31531
2937 | 0.033941 | 0.32299 | 0.42646 | 0.48719 | 0.41391 | 0.23046 | 0.11352 | 0.34259 | 0.31524
2938 | 0.035748 | 0.38611 | 0.42657 | 0.52282 | 0.51053 | 0.23039 | 0.10803 | 0.4113 | 0.31518
2939 | 0.046612 | 0.42159 | 0.42668 | 0.51788 | 0.56991 | 0.23031 | 0.1148 | 0.45194 | 0.31511
2940 | 0.066174 | 0.42573 | 0.42678 | 0.51059 | 0.60629 | 0.23024 | 0.11803 | 0.47189 | 0.31504
2941 | 0.098639 | 0.41389 | 0.42689 | 0.51174 | 0.62911 | 0.23017 | 0.13235 | 0.45883 | 0.31498
2942 | 0.097694 | 0.38409 | 0.42699 | 0.52323 | 0.63929 | 0.2301 | 0.13882 | 0.43741 | 0.31492
2943 | 0.098017 | 0.33635 | 0.4271 | 0.53859 | 0.62697 | 0.23003 | 0.14379 | 0.38445 | 0.31485
2944 | 0.10264 | 0.27686 | 0.4272 | 0.55892 | 0.58672 | 0.22995 | 0.15383 | 0.31081 | 0.31479
2945 | 0.11109 | 0.19157 | 0.42731 | 0.5814 | 0.49456 | 0.22988 | 0.1619 | 0.21993 | 0.31472
2946 | 0.12355 | 0.10113 | 0.42741 | 0.60566 | 0.27489 | 0.22981 | 0.17483 | 0.12955 | 0.31466
2947 | 0.16896 | 0.030129 | 0.42752 | 0.60459 | 0.059181 | 0.22974 | 0.15889 | 0.06034 | 0.31459
2948 | 0.1673 | 0 | 0.42762 | 0.57276 | 0.0016931 | 0.22967 | 0.15242 | 0.012068 | 0.31453
2949 | 0.19391 | 0 | 0.42773 | 0.53489 | 0 | 0.22959 | 0.15285 | 0 | 0.31446
2950 | 0.21532 | 0 | 0.42783 | 0.51368 | 0 | 0.22952 | 0.15588 | 0 | 0.3144
2951 | 0.21789 | 0 | 0.42794 | 0.49688 | 0 | 0.22945 | 0.15706 | 0 | 0.31433
2952 | 0.20302 | 0 | 0.42805 | 0.47487 | 0 | 0.22938 | 0.15013 | 0 | 0.31427
2953 | 0.19646 | 0 | 0.42815 | 0.45765 | 0 | 0.2293 | 0.14379 | 0 | 0.31421
2954 | 0.1521 | 0 | 0.42826 | 0.44418 | 0 | 0.22923 | 0.13022 | 0 | 0.31414
2955 | 0.1183 | 0 | 0.42836 | 0.43568 | 0 | 0.22916 | 0.1283 | 0.0019703 | 0.31408
2956 | 0.096908 | 0 | 0.42847 | 0.45534 | 0 | 0.22909 | 0.11433 | 0.0086201 | 0.31402
2957 | 0.084363 | 0.0015072 | 0.42857 | 0.47646 | 0 | 0.22901 | 0.11433 | 0.031032 | 0.31395
2958 | 0.075397 | 0.047232 | 0.42868 | 0.48708 | 0.0030037 | 0.22894 | 0.11236 | 0.08226 | 0.31389
2959 | 0.065684 | 0.13854 | 0.42878 | 0.48781 | 0.059431 | 0.22887 | 0.10555 | 0.15787 | 0.31383
2960 | 0.035793 | 0.23205 | 0.42889 | 0.50456 | 0.24403 | 0.2288 | 0.077277 | 0.2389 | 0.31376
2961 | 0.020753 | 0.31993 | 0.42899 | 0.55104 | 0.45366 | 0.22872 | 0.069028 | 0.31229 | 0.3137
2962 | 0.018375 | 0.38681 | 0.4291 | 0.55791 | 0.53385 | 0.22865 | 0.072147 | 0.37042 | 0.31364
2963 | 0.026538 | 0.41667 | 0.4292 | 0.55397 | 0.58034 | 0.22858 | 0.079559 | 0.40539 | 0.31357
2964 | 0.038127 | 0.41687 | 0.42931 | 0.5805 | 0.60736 | 0.22851 | 0.090507 | 0.41992 | 0.31351
2965 | 0.048774 | 0.42027 | 0.42941 | 0.6262 | 0.62305 | 0.22843 | 0.079559 | 0.41105 | 0.31345
2966 | 0.048671 | 0.37903 | 0.42952 | 0.67555 | 0.61995 | 0.22836 | 0.078166 | 0.38322 | 0.31339
2967 | 0.05795 | 0.31275 | 0.42962 | 0.7256 | 0.61065 | 0.22829 | 0.091242 | 0.33569 | 0.31332
2968 | 0.083457 | 0.24849 | 0.42973 | 0.76098 | 0.57834 | 0.22822 | 0.093317 | 0.2623 | 0.31326
2969 | 0.12164 | 0.16648 | 0.42983 | 0.78126 | 0.48942 | 0.22814 | 0.11468 | 0.17807 | 0.3132
2970 | 0.16458 | 0.091519 | 0.42994 | 0.78978 | 0.27904 | 0.22807 | 0.11665 | 0.10172 | 0.31314
2971 | 0.2101 | 0.023589 | 0.43004 | 0.76472 | 0.0596 | 0.228 | 0.10306 | 0.045563 | 0.31307
2972 | 0.22646 | 0 | 0.43015 | 0.7133 | 0.0017643 | 0.22793 | 0.099717 | 0.0088663 | 0.31301
2973 | 0.25978 | 0 | 0.43025 | 0.67884 | 0 | 0.22785 | 0.098397 | 0 | 0.31295
2974 | 0.28546 | 0 | 0.43036 | 0.64708 | 0 | 0.22778 | 0.11084 | 0 | 0.31289
2975 | 0.28759 | 0 | 0.43046 | 0.6318 | 0 | 0.22771 | 0.10756 | 0 | 0.31283
2976 | 0.27158 | 0 | 0.43057 | 0.62095 | 0 | 0.22763 | 0.11306 | 0 | 0.31276
2977 | 0.21317 | 0 | 0.43067 | 0.61108 | 0 | 0.22756 | 0.11503 | 0 | 0.3127
2978 | 0.17253 | 0 | 0.43078 | 0.60256 | 0 | 0.22749 | 0.12045 | 0 | 0.31264
2979 | 0.14263 | 0 | 0.43088 | 0.60536 | 0 | 0.22742 | 0.12388 | 0.0039406 | 0.31258
2980 | 0.12634 | 0 | 0.43099 | 0.63121 | 0 | 0.22734 | 0.12388 | 0.010837 | 0.31252
2981 | 0.11897 | 0.0016586 | 0.43109 | 0.65443 | 0 | 0.22727 | 0.11526 | 0.03054 | 0.31246
2982 | 0.1193 | 0.036698 | 0.4312 | 0.65515 | 0.0034705 | 0.2272 | 0.10979 | 0.07561 | 0.3124
2983 | 0.11365 | 0.092753 | 0.4313 | 0.64463 | 0.06056 | 0.22712 | 0.09659 | 0.14974 | 0.31234
2984 | 0.076293 | 0.15998 | 0.4314 | 0.65603 | 0.25147 | 0.22705 | 0.10151 | 0.22215 | 0.31228
2985 | 0.049041 | 0.2212 | 0.43151 | 0.68186 | 0.46115 | 0.22698 | 0.095865 | 0.29604 | 0.31221
2986 | 0.044391 | 0.27377 | 0.43161 | 0.68138 | 0.55667 | 0.2269 | 0.090139 | 0.35194 | 0.31215
2987 | 0.05274 | 0.30494 | 0.43172 | 0.67516 | 0.60217 | 0.22683 | 0.095865 | 0.39283 | 0.31209
2988 | 0.066298 | 0.31632 | 0.43182 | 0.68003 | 0.62748 | 0.22676 | 0.10484 | 0.41081 | 0.31203
2989 | 0.090346 | 0.33877 | 0.43193 | 0.70495 | 0.62525 | 0.22668 | 0.10531 | 0.42411 | 0.31197
2990 | 0.080325 | 0.29908 | 0.43203 | 0.73937 | 0.61773 | 0.22661 | 0.10932 | 0.40637 | 0.31191
2991 | 0.074075 | 0.24238 | 0.43214 | 0.77289 | 0.59873 | 0.22654 | 0.1065 | 0.36056 | 0.31185
2992 | 0.078561 | 0.18859 | 0.43224 | 0.80397 | 0.55279 | 0.22647 | 0.1065 | 0.29234 | 0.31179
2993 | 0.09761 | 0.12796 | 0.43235 | 0.8267 | 0.45641 | 0.22639 | 0.097555 | 0.20984 | 0.31173
2994 | 0.11927 | 0.066139 | 0.43245 | 0.83903 | 0.26226 | 0.22632 | 0.10115 | 0.12413 | 0.31167
2995 | 0.15645 | 0.020435 | 0.43256 | 0.83223 | 0.057332 | 0.22625 | 0.10873 | 0.064281 | 0.31161
2996 | 0.16051 | 0 | 0.43266 | 0.81482 | 0.0018566 | 0.22617 | 0.10032 | 0.018225 | 0.31155
2997 | 0.16637 | 0 | 0.43276 | 0.80859 | 0 | 0.2261 | 0.10437 | 0 | 0.31149
2998 | 0.15203 | 0 | 0.43287 | 0.78447 | 0 | 0.22603 | 0.10437 | 0 | 0.31143
2999 | 0.13656 | 0 | 0.43297 | 0.75691 | 0 | 0.22595 | 0.10235 | 0 | 0.31137
3000 | 0.12001 | 0 | 0.43308 | 0.73096 | 0 | 0.22588 | 0.11119 | 0 | 0.31132
3001 | 0.12643 | 0 | 0.43318 | 0.70712 | 0 | 0.22581 | 0.12114 | 0 | 0.31126
3002 | 0.10018 | 0 | 0.43329 | 0.68566 | 0 | 0.22573 | 0.1407 | 0.00024629 | 0.3112
3003 | 0.084352 | 0 | 0.43339 | 0.66271 | 0 | 0.22566 | 0.16328 | 0.0044332 | 0.31114
3004 | 0.079832 | 0 | 0.43349 | 0.65081 | 0 | 0.22559 | 0.19289 | 0.015516 | 0.31108
3005 | 0.085226 | 0.0014596 | 0.4336 | 0.63265 | 0 | 0.22551 | 0.21568 | 0.041869 | 0.31102
3006 | 0.068639 | 0.044061 | 0.4337 | 0.6061 | 0.0040902 | 0.22544 | 0.23792 | 0.095313 | 0.31096
3007 | 0.016416 | 0.11575 | 0.43381 | 0.56472 | 0.072807 | 0.22537 | 0.23958 | 0.17733 | 0.3109
3008 | 0.0073694 | 0.18685 | 0.43391 | 0.52368 | 0.26696 | 0.22529 | 0.23027 | 0.26476 | 0.31085
3009 | 0.0034217 | 0.25341 | 0.43402 | 0.5279 | 0.4832 | 0.22522 | 0.23332 | 0.3448 | 0.31079
3010 | 0.0089844 | 0.3148 | 0.43412 | 0.53227 | 0.58358 | 0.22515 | 0.25219 | 0.3911 | 0.31073
3011 | 0.017692 | 0.3605 | 0.43422 | 0.52399 | 0.62096 | 0.22507 | 0.28064 | 0.39726 | 0.31067
3012 | 0.031608 | 0.38695 | 0.43433 | 0.52558 | 0.63906 | 0.225 | 0.30752 | 0.38766 | 0.31061
3013 | 0.040411 | 0.40198 | 0.43443 | 0.53781 | 0.63878 | 0.22493 | 0.30448 | 0.35712 | 0.31056
3014 | 0.055496 | 0.37728 | 0.43454 | 0.56465 | 0.63575 | 0.22485 | 0.31824 | 0.30096 | 0.3105
3015 | 0.085837 | 0.34347 | 0.43464 | 0.61269 | 0.6214 | 0.22478 | 0.33304 | 0.22806 | 0.31044
3016 | 0.11968 | 0.286 | 0.43474 | 0.67723 | 0.58011 | 0.22471 | 0.34159 | 0.16156 | 0.31038
3017 | 0.13758 | 0.19932 | 0.43485 | 0.73877 | 0.49687 | 0.22463 | 0.35313 | 0.10418 | 0.31033
3018 | 0.13982 | 0.10701 | 0.43495 | 0.77516 | 0.2887 | 0.22456 | 0.35944 | 0.057631 | 0.31027
3019 | 0.21227 | 0.033537 | 0.43506 | 0.76911 | 0.063556 | 0.22449 | 0.39627 | 0.028323 | 0.31021
3020 | 0.21134 | 0 | 0.43516 | 0.74033 | 0.0020095 | 0.22441 | 0.40293 | 0.0061572 | 0.31015
3021 | 0.22091 | 0 | 0.43526 | 0.72048 | 0 | 0.22434 | 0.41507 | 0.00024629 | 0.3101
3022 | 0.25237 | 0 | 0.43537 | 0.69072 | 0 | 0.22427 | 0.42422 | 0 | 0.31004
3023 | 0.27429 | 0 | 0.43547 | 0.65544 | 0 | 0.22419 | 0.42422 | 0 | 0.30998
3024 | 0.27655 | 0 | 0.43558 | 0.6141 | 0 | 0.22412 | 0.40879 | 0 | 0.30993
3025 | 0.30643 | 0 | 0.43568 | 0.57675 | 0 | 0.22405 | 0.38862 | 0 | 0.30987
3026 | 0.24918 | 0 | 0.43578 | 0.54952 | 0 | 0.22397 | 0.38653 | 0 | 0.30981
3027 | 0.22209 | 0 | 0.43589 | 0.53268 | 0 | 0.2239 | 0.38146 | 0.0036943 | 0.30976
3028 | 0.20916 | 0 | 0.43599 | 0.51325 | 0 | 0.22383 | 0.37489 | 0.012807 | 0.3097
3029 | 0.20857 | 0.00077027 | 0.43609 | 0.49375 | 0 | 0.22375 | 0.36564 | 0.03251 | 0.30964
3030 | 0.20247 | 0.028136 | 0.4362 | 0.47318 | 0.0059468 | 0.22368 | 0.35687 | 0.073147 | 0.30959
3031 | 0.22335 | 0.10194 | 0.4363 | 0.4535 | 0.093778 | 0.22361 | 0.33223 | 0.14556 | 0.30953
3032 | 0.2058 | 0.15608 | 0.4364 | 0.4097 | 0.3184 | 0.22353 | 0.31641 | 0.19999 | 0.30948
3033 | 0.2123 | 0.19197 | 0.43651 | 0.41541 | 0.5263 | 0.22346 | 0.3197 | 0.24555 | 0.30942
3034 | 0.23367 | 0.20987 | 0.43661 | 0.45016 | 0.62472 | 0.22339 | 0.3218 | 0.26747 | 0.30937
3035 | 0.25864 | 0.21678 | 0.43672 | 0.439 | 0.66732 | 0.22331 | 0.34016 | 0.27658 | 0.30931
3036 | 0.28648 | 0.21759 | 0.43682 | 0.40426 | 0.68626 | 0.22324 | 0.35882 | 0.27338 | 0.30925
3037 | 0.41164 | 0.22432 | 0.43692 | 0.36845 | 0.69315 | 0.22317 | 0.36952 | 0.2985 | 0.3092
3038 | 0.39817 | 0.18573 | 0.43703 | 0.36038 | 0.68948 | 0.22309 | 0.38339 | 0.2623 | 0.30914
3039 | 0.3936 | 0.15926 | 0.43713 | 0.3889 | 0.67011 | 0.22302 | 0.3901 | 0.21723 | 0.30909
3040 | 0.37057 | 0.13023 | 0.43723 | 0.42104 | 0.62733 | 0.22295 | 0.39792 | 0.16969 | 0.30903
3041 | 0.35731 | 0.080667 | 0.43734 | 0.45683 | 0.53705 | 0.22287 | 0.38452 | 0.12388 | 0.30898
3042 | 0.34076 | 0.035752 | 0.43744 | 0.49926 | 0.31516 | 0.2228 | 0.37401 | 0.076103 | 0.30892
3043 | 0.35491 | 0.015476 | 0.43754 | 0.52234 | 0.070154 | 0.22273 | 0.36299 | 0.038175 | 0.30887
3044 | 0.33543 | 0 | 0.43765 | 0.54603 | 0.0020385 | 0.22265 | 0.34661 | 0.0066498 | 0.30882
3045 | 0.33697 | 0 | 0.43775 | 0.5495 | 0 | 0.22258 | 0.33412 | 0 | 0.30876
3046 | 0.33885 | 0 | 0.43785 | 0.52714 | 0 | 0.22251 | 0.32834 | 0 | 0.30871
3047 | 0.34071 | 0 | 0.43796 | 0.49617 | 0 | 0.22243 | 0.31568 | 0 | 0.30865
3048 | 0.354 | 0 | 0.43806 | 0.45074 | 0 | 0.22236 | 0.30669 | 0 | 0.3086
3049 | 0.40302 | 0 | 0.43816 | 0.40413 | 0 | 0.22229 | 0.29708 | 0 | 0.30854
3050 | 0.41471 | 0 | 0.43827 | 0.36243 | 0 | 0.22221 | 0.2781 | 0.00024629 | 0.30849
3051 | 0.42626 | 0 | 0.43837 | 0.32969 | 0 | 0.22214 | 0.25939 | 0.0024629 | 0.30844
3052 | 0.43567 | 0 | 0.43847 | 0.30807 | 0 | 0.22207 | 0.24707 | 0.0083738 | 0.30838
3053 | 0.45062 | 0.000114 | 0.43857 | 0.30154 | 0 | 0.222 | 0.2425 | 0.023644 | 0.30833
3054 | 0.49417 | 0.013826 | 0.43868 | 0.31023 | 0.0064321 | 0.22192 | 0.23733 | 0.057139 | 0.30828
3055 | 0.64356 | 0.050049 | 0.43878 | 0.33824 | 0.095513 | 0.22185 | 0.22196 | 0.11231 | 0.30822
3056 | 0.68641 | 0.09078 | 0.43888 | 0.33661 | 0.31861 | 0.22178 | 0.21388 | 0.16353 | 0.30817
3057 | 0.75583 | 0.13495 | 0.43899 | 0.30531 | 0.52598 | 0.2217 | 0.21967 | 0.20393 | 0.30812
3058 | 0.82188 | 0.1735 | 0.43909 | 0.36032 | 0.62452 | 0.22163 | 0.23724 | 0.23151 | 0.30806
3059 | 0.85551 | 0.20434 | 0.43919 | 0.44037 | 0.66803 | 0.22156 | 0.26131 | 0.25368 | 0.30801
3060 | 0.87344 | 0.23038 | 0.4393 | 0.42276 | 0.68737 | 0.22148 | 0.29187 | 0.26968 | 0.30796
3061 | 0.87503 | 0.25346 | 0.4394 | 0.35474 | 0.69396 | 0.22141 | 0.3353 | 0.29357 | 0.30791
3062 | 0.85293 | 0.23317 | 0.4395 | 0.2831 | 0.69047 | 0.22134 | 0.35562 | 0.26599 | 0.30785
3063 | 0.79829 | 0.19422 | 0.4396 | 0.23474 | 0.6708 | 0.22126 | 0.37172 | 0.23225 | 0.3078
3064 | 0.75265 | 0.13061 | 0.43971 | 0.21889 | 0.62862 | 0.22119 | 0.38356 | 0.19555 | 0.30775
3065 | 0.70701 | 0.075386 | 0.43981 | 0.21923 | 0.53438 | 0.22112 | 0.39123 | 0.14285 | 0.3077
3066 | 0.69691 | 0.033513 | 0.43991 | 0.21492 | 0.31108 | 0.22105 | 0.40587 | 0.084477 | 0.30765
3067 | 0.67206 | 0.0059069 | 0.44001 | 0.20467 | 0.070143 | 0.22097 | 0.37831 | 0.040637 | 0.30759
3068 | 0.67728 | 0 | 0.44012 | 0.22 | 0.0020069 | 0.2209 | 0.3798 | 0.0096052 | 0.30754
3069 | 0.71662 | 0 | 0.44022 | 0.25584 | 0 | 0.22083 | 0.36334 | 0 | 0.30749
3070 | 0.74307 | 0 | 0.44032 | 0.30201 | 0 | 0.22075 | 0.35037 | 0 | 0.30744
3071 | 0.78098 | 0 | 0.44043 | 0.34123 | 0 | 0.22068 | 0.33782 | 0 | 0.30739
3072 | 0.81047 | 0 | 0.44053 | 0.36027 | 0 | 0.22061 | 0.32089 | 0 | 0.30734
3073 | 0.80722 | 0 | 0.44063 | 0.3625 | 0 | 0.22053 | 0.30337 | 0.00024629 | 0.30728
3074 | 0.79802 | 0 | 0.44073 | 0.35319 | 0 | 0.22046 | 0.30115 | 0.00024629 | 0.30723
3075 | 0.78999 | 0 | 0.44084 | 0.34045 | 0 | 0.22039 | 0.30152 | 0.0044332 | 0.30718
3076 | 0.77128 | 0 | 0.44094 | 0.32535 | 0 | 0.22032 | 0.30466 | 0.013053 | 0.30713
3077 | 0.74993 | 0.00054761 | 0.44104 | 0.31584 | 0 | 0.22024 | 0.30724 | 0.038667 | 0.30708
3078 | 0.72884 | 0.018503 | 0.44114 | 0.3116 | 0.0066668 | 0.22017 | 0.30568 | 0.084477 | 0.30703
3079 | 0.70686 | 0.051673 | 0.44124 | 0.30951 | 0.094872 | 0.2201 | 0.3111 | 0.16427 | 0.30698
3080 | 0.66694 | 0.085491 | 0.44135 | 0.27498 | 0.31457 | 0.22003 | 0.31842 | 0.23496 | 0.30693
3081 | 0.63965 | 0.12204 | 0.44145 | 0.21953 | 0.5183 | 0.21995 | 0.32625 | 0.29678 | 0.30688
3082 | 0.61435 | 0.1512 | 0.44155 | 0.26423 | 0.62031 | 0.21988 | 0.33286 | 0.35047 | 0.30683
3083 | 0.60826 | 0.16761 | 0.44165 | 0.33935 | 0.66521 | 0.21981 | 0.34402 | 0.38002 | 0.30678
3084 | 0.60882 | 0.18145 | 0.44176 | 0.33807 | 0.68543 | 0.21973 | 0.35544 | 0.39135 | 0.30673
3085 | 0.62255 | 0.20566 | 0.44186 | 0.29075 | 0.69135 | 0.21966 | 0.35179 | 0.38495 | 0.30668
3086 | 0.61395 | 0.19108 | 0.44196 | 0.24006 | 0.68774 | 0.21959 | 0.35731 | 0.35342 | 0.30663
3087 | 0.58789 | 0.16561 | 0.44206 | 0.20268 | 0.66798 | 0.21952 | 0.36696 | 0.30811 | 0.30658
3088 | 0.54078 | 0.12223 | 0.44216 | 0.16555 | 0.62635 | 0.21944 | 0.36996 | 0.23865 | 0.30653
3089 | 0.47909 | 0.081769 | 0.44227 | 0.14549 | 0.53332 | 0.21937 | 0.36431 | 0.17339 | 0.30648
3090 | 0.41493 | 0.039948 | 0.44237 | 0.1415 | 0.31439 | 0.2193 | 0.36643 | 0.10073 | 0.30643
3091 | 0.36121 | 0.012316 | 0.44247 | 0.1513 | 0.069867 | 0.21923 | 0.34894 | 0.050735 | 0.30638
3092 | 0.28552 | 0.00027482 | 0.44257 | 0.19001 | 0.0021572 | 0.21915 | 0.33818 | 0.011329 | 0.30633
3093 | 0.24024 | 0 | 0.44267 | 0.23664 | 0 | 0.21908 | 0.31193 | 0 | 0.30628
3094 | 0.2274 | 0 | 0.44278 | 0.26602 | 0 | 0.21901 | 0.29652 | 0 | 0.30624
3095 | 0.23959 | 0 | 0.44288 | 0.28073 | 0 | 0.21894 | 0.29178 | 0 | 0.30619
3096 | 0.26066 | 0 | 0.44298 | 0.28055 | 0 | 0.21887 | 0.27716 | 0 | 0.30614
3097 | 0.26059 | 0 | 0.44308 | 0.26873 | 0 | 0.21879 | 0.2568 | 0 | 0.30609
3098 | 0.27064 | 0 | 0.44318 | 0.24947 | 0 | 0.21872 | 0.25805 | 0.00049257 | 0.30604
3099 | 0.30158 | 0 | 0.44329 | 0.22778 | 0 | 0.21865 | 0.2593 | 0.0046795 | 0.30599
3100 | 0.35545 | 0 | 0.44339 | 0.20294 | 0 | 0.21858 | 0.26054 | 0.011329 | 0.30595
3101 | 0.41908 | 0.0017456 | 0.44349 | 0.18277 | 0 | 0.2185 | 0.25623 | 0.035958 | 0.3059
3102 | 0.49397 | 0.033964 | 0.44359 | 0.16639 | 0.0067722 | 0.21843 | 0.24736 | 0.079797 | 0.30585
3103 | 0.5183 | 0.093689 | 0.44369 | 0.14921 | 0.093548 | 0.21836 | 0.23948 | 0.1628 | 0.3058
3104 | 0.56863 | 0.15501 | 0.44379 | 0.11932 | 0.31661 | 0.21829 | 0.23214 | 0.23422 | 0.30575
3105 | 0.66911 | 0.20517 | 0.44389 | 0.072356 | 0.52154 | 0.21822 | 0.22642 | 0.29357 | 0.30571
3106 | 0.76961 | 0.24623 | 0.444 | 0.056963 | 0.62089 | 0.21814 | 0.2281 | 0.33372 | 0.30566
3107 | 0.8243 | 0.28882 | 0.4441 | 0.088423 | 0.66084 | 0.21807 | 0.22345 | 0.34899 | 0.30561
3108 | 0.86063 | 0.31049 | 0.4442 | 0.10464 | 0.68117 | 0.218 | 0.22682 | 0.34456 | 0.30557
3109 | 0.88631 | 0.29952 | 0.4443 | 0.11004 | 0.67867 | 0.21793 | 0.21937 | 0.33569 | 0.30552
3110 | 0.87365 | 0.29244 | 0.4444 | 0.13664 | 0.66794 | 0.21786 | 0.22682 | 0.31352 | 0.30547
3111 | 0.85213 | 0.26726 | 0.4445 | 0.17913 | 0.63454 | 0.21778 | 0.22682 | 0.27363 | 0.30542
3112 | 0.79798 | 0.22027 | 0.44461 | 0.21867 | 0.58242 | 0.21771 | 0.23312 | 0.21673 | 0.30538
3113 | 0.73025 | 0.15138 | 0.44471 | 0.25661 | 0.48965 | 0.21764 | 0.2388 | 0.14999 | 0.30533
3114 | 0.64591 | 0.077613 | 0.44481 | 0.29536 | 0.28403 | 0.21757 | 0.2388 | 0.091126 | 0.30529
3115 | 0.43207 | 0.025229 | 0.44491 | 0.312 | 0.065122 | 0.2175 | 0.23812 | 0.052213 | 0.30524
3116 | 0.33773 | 0 | 0.44501 | 0.32587 | 0.0023735 | 0.21743 | 0.23587 | 0.018225 | 0.30519
3117 | 0.30533 | 0 | 0.44511 | 0.33505 | 0 | 0.21735 | 0.24153 | 0.00024629 | 0.30515
3118 | 0.31139 | 0 | 0.44521 | 0.34802 | 0 | 0.21728 | 0.24153 | 0 | 0.3051
3119 | 0.32495 | 0 | 0.44531 | 0.35505 | 0 | 0.21721 | 0.24716 | 0 | 0.30506
3120 | 0.3213 | 0 | 0.44541 | 0.35041 | 0 | 0.21714 | 0.2426 | 0 | 0.30501
3121 | 0.29341 | 0 | 0.44552 | 0.34495 | 0 | 0.21707 | 0.23636 | 0 | 0.30496
3122 | 0.30955 | 0 | 0.44562 | 0.33017 | 0 | 0.217 | 0.23233 | 0.00024629 | 0.30492
3123 | 0.32328 | 0 | 0.44572 | 0.30631 | 0 | 0.21693 | 0.2386 | 0.0039406 | 0.30487
3124 | 0.34547 | 0 | 0.44582 | 0.27667 | 0 | 0.21685 | 0.25045 | 0.011576 | 0.30483
3125 | 0.3512 | 0.0011207 | 0.44592 | 0.25505 | 0 | 0.21678 | 0.25334 | 0.039406 | 0.30478
3126 | 0.35242 | 0.043169 | 0.44602 | 0.23971 | 0.0074843 | 0.21671 | 0.25228 | 0.083491 | 0.30474
3127 | 0.41822 | 0.11614 | 0.44612 | 0.22233 | 0.09849 | 0.21664 | 0.26073 | 0.1756 | 0.30469
3128 | 0.45037 | 0.18355 | 0.44622 | 0.18023 | 0.32246 | 0.21657 | 0.25517 | 0.25343 | 0.30465
3129 | 0.48066 | 0.23377 | 0.44632 | 0.13454 | 0.52669 | 0.2165 | 0.24503 | 0.31377 | 0.3046
3130 | 0.54021 | 0.26957 | 0.44642 | 0.12877 | 0.62317 | 0.21643 | 0.24503 | 0.35121 | 0.30456
3131 | 0.6254 | 0.29239 | 0.44653 | 0.15371 | 0.66637 | 0.21636 | 0.23938 | 0.37978 | 0.30452
3132 | 0.69566 | 0.28828 | 0.44663 | 0.18095 | 0.68602 | 0.21629 | 0.24377 | 0.39554 | 0.30447
3133 | 0.69174 | 0.26419 | 0.44673 | 0.20097 | 0.69287 | 0.21621 | 0.25392 | 0.39554 | 0.30443
3134 | 0.71478 | 0.25101 | 0.44683 | 0.2362 | 0.68923 | 0.21614 | 0.26436 | 0.37091 | 0.30438
3135 | 0.74069 | 0.2112 | 0.44693 | 0.29445 | 0.67097 | 0.21607 | 0.26474 | 0.3384 | 0.30434
3136 | 0.77448 | 0.17091 | 0.44703 | 0.363 | 0.62765 | 0.216 | 0.27386 | 0.27757 | 0.3043
3137 | 0.77786 | 0.1192 | 0.44713 | 0.4315 | 0.53985 | 0.21593 | 0.26874 | 0.20196 | 0.30425
3138 | 0.76005 | 0.064088 | 0.44723 | 0.48487 | 0.33019 | 0.21586 | 0.26589 | 0.12536 | 0.30421
3139 | 0.6647 | 0.02448 | 0.44733 | 0.49219 | 0.078672 | 0.21579 | 0.24571 | 0.060587 | 0.30417
3140 | 0.58739 | 0.00054965 | 0.44743 | 0.47685 | 0.0027057 | 0.21572 | 0.24736 | 0.021181 | 0.30412
3141 | 0.50435 | 0 | 0.44753 | 0.4652 | 0 | 0.21565 | 0.25296 | 0.00049257 | 0.30408
3142 | 0.4314 | 0 | 0.44763 | 0.44541 | 0 | 0.21558 | 0.25132 | 0 | 0.30404
3143 | 0.37119 | 0 | 0.44773 | 0.42085 | 0 | 0.21551 | 0.25257 | 0 | 0.30399
3144 | 0.32386 | 0 | 0.44783 | 0.38633 | 0 | 0.21544 | 0.24871 | 0 | 0.30395
3145 | 0.27463 | 0 | 0.44793 | 0.35086 | 0 | 0.21537 | 0.25055 | 0 | 0.30391
3146 | 0.23059 | 0 | 0.44803 | 0.31992 | 0 | 0.2153 | 0.24726 | 0.00049257 | 0.30387
3147 | 0.19623 | 0 | 0.44813 | 0.29286 | 0 | 0.21523 | 0.24231 | 0.0036943 | 0.30382
3148 | 0.19858 | 0 | 0.44823 | 0.26361 | 0 | 0.21516 | 0.22869 | 0.012068 | 0.30378
3149 | 0.2213 | 0.0021457 | 0.44833 | 0.23715 | 0 | 0.21509 | 0.22236 | 0.045071 | 0.30374
3150 | 0.24551 | 0.025827 | 0.44843 | 0.21183 | 0.0077981 | 0.21502 | 0.20956 | 0.095806 | 0.3037
3151 | 0.3075 | 0.068714 | 0.44853 | 0.18617 | 0.099456 | 0.21495 | 0.19484 | 0.17856 | 0.30366
3152 | 0.32053 | 0.11618 | 0.44863 | 0.14528 | 0.32413 | 0.21488 | 0.17556 | 0.25318 | 0.30361
3153 | 0.3529 | 0.16029 | 0.44873 | 0.095901 | 0.52669 | 0.21481 | 0.17061 | 0.31697 | 0.30357
3154 | 0.38281 | 0.1971 | 0.44883 | 0.084743 | 0.62264 | 0.21474 | 0.16125 | 0.36524 | 0.30353
3155 | 0.41122 | 0.2403 | 0.44893 | 0.10111 | 0.66574 | 0.21467 | 0.1562 | 0.39406 | 0.30349
3156 | 0.44791 | 0.27168 | 0.44903 | 0.10547 | 0.68556 | 0.2146 | 0.15803 | 0.39628 | 0.30345
3157 | 0.45483 | 0.33675 | 0.44913 | 0.10568 | 0.69223 | 0.21453 | 0.16605 | 0.38076 | 0.30341
3158 | 0.46421 | 0.32577 | 0.44923 | 0.13534 | 0.68888 | 0.21446 | 0.16104 | 0.34406 | 0.30337
3159 | 0.46171 | 0.29548 | 0.44933 | 0.19213 | 0.66998 | 0.21439 | 0.15599 | 0.29431 | 0.30333
3160 | 0.43688 | 0.24237 | 0.44943 | 0.2422 | 0.62667 | 0.21432 | 0.16403 | 0.2256 | 0.30328
3161 | 0.42049 | 0.16727 | 0.44953 | 0.29094 | 0.53234 | 0.21425 | 0.16082 | 0.15171 | 0.30324
3162 | 0.40164 | 0.093953 | 0.44963 | 0.34704 | 0.32031 | 0.21418 | 0.1576 | 0.091126 | 0.3032
3163 | 0.35151 | 0.034601 | 0.44973 | 0.38809 | 0.075241 | 0.21411 | 0.16659 | 0.050735 | 0.30316
3164 | 0.35432 | 0 | 0.44983 | 0.36984 | 0.0027638 | 0.21404 | 0.17272 | 0.018472 | 0.30312
3165 | 0.37296 | 0 | 0.44993 | 0.33765 | 0 | 0.21397 | 0.18723 | 0.0027092 | 0.30308
3166 | 0.39077 | 0 | 0.45003 | 0.29835 | 0 | 0.2139 | 0.19494 | 0 | 0.30304
3167 | 0.39028 | 0 | 0.45013 | 0.26818 | 0 | 0.21383 | 0.20391 | 0 | 0.303
3168 | 0.38439 | 0 | 0.45023 | 0.24275 | 0 | 0.21376 | 0.20865 | 0 | 0.30296
3169 | 0.41163 | 0 | 0.45033 | 0.22365 | 0 | 0.21369 | 0.21408 | 0.00024629 | 0.30292
3170 | 0.38091 | 0 | 0.45043 | 0.20802 | 0 | 0.21363 | 0.21298 | 0.00024629 | 0.30289
3171 | 0.33416 | 0 | 0.45053 | 0.19477 | 0 | 0.21356 | 0.21488 | 0.0039406 | 0.30285
3172 | 0.29879 | 0 | 0.45063 | 0.18828 | 0 | 0.21349 | 0.21488 | 0.011822 | 0.30281
3173 | 0.27066 | 0.0033824 | 0.45073 | 0.18603 | 0 | 0.21342 | 0.21488 | 0.03054 | 0.30277
3174 | 0.24174 | 0.052802 | 0.45083 | 0.18488 | 0.0080486 | 0.21335 | 0.20431 | 0.064035 | 0.30273
3175 | 0.2792 | 0.12576 | 0.45093 | 0.17918 | 0.098707 | 0.21328 | 0.21878 | 0.12635 | 0.30269
3176 | 0.2079 | 0.20588 | 0.45103 | 0.15119 | 0.3188 | 0.21321 | 0.2035 | 0.1825 | 0.30265
3177 | 0.16283 | 0.28093 | 0.45113 | 0.13102 | 0.52472 | 0.21314 | 0.19392 | 0.22683 | 0.30261
3178 | 0.14311 | 0.33642 | 0.45123 | 0.15425 | 0.62235 | 0.21308 | 0.18422 | 0.2618 | 0.30257
3179 | 0.12576 | 0.35393 | 0.45133 | 0.18789 | 0.66434 | 0.21301 | 0.1811 | 0.28274 | 0.30254
3180 | 0.10527 | 0.34073 | 0.45142 | 0.19949 | 0.68302 | 0.21294 | 0.17008 | 0.2985 | 0.3025
3181 | 0.1055 | 0.35855 | 0.45152 | 0.21208 | 0.68733 | 0.21287 | 0.19831 | 0.31549 | 0.30246
3182 | 0.10018 | 0.33006 | 0.45162 | 0.24576 | 0.68061 | 0.2128 | 0.18089 | 0.31476 | 0.30242
3183 | 0.102 | 0.29411 | 0.45172 | 0.29601 | 0.65665 | 0.21273 | 0.17103 | 0.29899 | 0.30238
3184 | 0.10996 | 0.23867 | 0.45182 | 0.36403 | 0.60606 | 0.21267 | 0.15545 | 0.25368 | 0.30235
3185 | 0.14306 | 0.16459 | 0.45192 | 0.44274 | 0.50787 | 0.2126 | 0.14401 | 0.19038 | 0.30231
3186 | 0.18078 | 0.089544 | 0.45202 | 0.52174 | 0.29345 | 0.21253 | 0.13235 | 0.11945 | 0.30227
3187 | 0.22763 | 0.030778 | 0.45212 | 0.56151 | 0.068108 | 0.21246 | 0.13571 | 0.061326 | 0.30224
3188 | 0.32694 | 0 | 0.45222 | 0.54577 | 0.0026794 | 0.21239 | 0.12853 | 0.023397 | 0.3022
3189 | 0.43798 | 0 | 0.45232 | 0.52205 | 0 | 0.21233 | 0.12853 | 0.0014777 | 0.30216
3190 | 0.52184 | 0 | 0.45242 | 0.52996 | 0 | 0.21226 | 0.13044 | 0.00024629 | 0.30212
3191 | 0.56749 | 0 | 0.45251 | 0.55048 | 0 | 0.21219 | 0.13044 | 0 | 0.30209
3192 | 0.58192 | 0 | 0.45261 | 0.56611 | 0 | 0.21212 | 0.13044 | 0 | 0.30205
3193 | 0.64131 | 0 | 0.45271 | 0.56802 | 0 | 0.21206 | 0.13682 | 0 | 0.30201
3194 | 0.63441 | 0 | 0.45281 | 0.56701 | 0 | 0.21199 | 0.13414 | 0.00073886 | 0.30198
3195 | 0.62254 | 0 | 0.45291 | 0.56588 | 0 | 0.21192 | 0.14609 | 0.0056646 | 0.30194
3196 | 0.60697 | 0 | 0.45301 | 0.55434 | 0 | 0.21185 | 0.17125 | 0.015024 | 0.30191
3197 | 0.58587 | 0.0027793 | 0.45311 | 0.53659 | 0 | 0.21179 | 0.20106 | 0.040884 | 0.30187
3198 | 0.54979 | 0.047223 | 0.45321 | 0.53301 | 0.007392 | 0.21172 | 0.22593 | 0.077581 | 0.30183
3199 | 0.59251 | 0.12842 | 0.4533 | 0.53883 | 0.089693 | 0.21165 | 0.21918 | 0.12807 | 0.3018
3200 | 0.55608 | 0.21541 | 0.4534 | 0.55907 | 0.29976 | 0.21158 | 0.21438 | 0.16969 | 0.30176
3201 | 0.54131 | 0.27661 | 0.4535 | 0.57522 | 0.49763 | 0.21152 | 0.20926 | 0.21156 | 0.30173
3202 | 0.55988 | 0.2916 | 0.4536 | 0.59883 | 0.59738 | 0.21145 | 0.23224 | 0.23865 | 0.30169
3203 | 0.5814 | 0.28837 | 0.4537 | 0.62216 | 0.6478 | 0.21138 | 0.25757 | 0.25836 | 0.30166
3204 | 0.58022 | 0.27089 | 0.4538 | 0.64919 | 0.67727 | 0.21132 | 0.2888 | 0.25959 | 0.30162
3205 | 0.67579 | 0.29496 | 0.45389 | 0.68478 | 0.68932 | 0.21125 | 0.2749 | 0.25491 | 0.30159
3206 | 0.6482 | 0.23542 | 0.45399 | 0.73771 | 0.68449 | 0.21118 | 0.29411 | 0.22141 | 0.30155
3207 | 0.57559 | 0.18334 | 0.45409 | 0.80235 | 0.65841 | 0.21112 | 0.32262 | 0.19161 | 0.30152
3208 | 0.47525 | 0.1248 | 0.45419 | 0.8629 | 0.60279 | 0.21105 | 0.34384 | 0.15393 | 0.30148
3209 | 0.35801 | 0.075907 | 0.45429 | 0.90101 | 0.49746 | 0.21098 | 0.35295 | 0.11231 | 0.30145
3210 | 0.23626 | 0.03688 | 0.45439 | 0.91188 | 0.27834 | 0.21092 | 0.36316 | 0.071177 | 0.30142
3211 | 0.14231 | 0.011645 | 0.45448 | 0.88316 | 0.063042 | 0.21085 | 0.35607 | 0.040391 | 0.30138
3212 | 0.10623 | 4.5804e-05 | 0.45458 | 0.82691 | 0.002682 | 0.21079 | 0.34052 | 0.014777 | 0.30135
3213 | 0.096403 | 0 | 0.45468 | 0.77183 | 0 | 0.21072 | 0.33376 | 0.0014777 | 0.30131
3214 | 0.088689 | 0 | 0.45478 | 0.71545 | 0 | 0.21065 | 0.33593 | 0 | 0.30128
3215 | 0.082005 | 0 | 0.45488 | 0.66588 | 0 | 0.21059 | 0.33926 | 0 | 0.30125
3216 | 0.082662 | 0 | 0.45498 | 0.61853 | 0 | 0.21052 | 0.34455 | 0 | 0.30121
3217 | 0.10242 | 0 | 0.45507 | 0.58385 | 0 | 0.21046 | 0.35518 | 0.00024629 | 0.30118
3218 | 0.10158 | 0 | 0.45517 | 0.56748 | 0 | 0.21039 | 0.37252 | 0.0014777 | 0.30115
3219 | 0.10549 | 0 | 0.45527 | 0.56072 | 0 | 0.21032 | 0.37506 | 0.0064035 | 0.30111
3220 | 0.12154 | 0 | 0.45537 | 0.56202 | 0 | 0.21026 | 0.37875 | 0.014038 | 0.30108
3221 | 0.14237 | 0.001778 | 0.45547 | 0.55939 | 0 | 0.21019 | 0.37586 | 0.040884 | 0.30105
3222 | 0.14857 | 0.023362 | 0.45556 | 0.55869 | 0.0061578 | 0.21013 | 0.37383 | 0.079551 | 0.30102
3223 | 0.12747 | 0.075788 | 0.45566 | 0.56534 | 0.068587 | 0.21006 | 0.33989 | 0.13767 | 0.30098
3224 | 0.11005 | 0.10556 | 0.45576 | 0.56992 | 0.2528 | 0.21 | 0.36529 | 0.19752 | 0.30095
3225 | 0.098817 | 0.14209 | 0.45586 | 0.60727 | 0.46677 | 0.20993 | 0.39028 | 0.25885 | 0.30092
3226 | 0.089883 | 0.17206 | 0.45595 | 0.65004 | 0.56817 | 0.20987 | 0.41926 | 0.30761 | 0.30089
3227 | 0.084783 | 0.19408 | 0.45605 | 0.68615 | 0.6164 | 0.2098 | 0.44543 | 0.33298 | 0.30086
3228 | 0.081723 | 0.20756 | 0.45615 | 0.71797 | 0.64189 | 0.20974 | 0.47747 | 0.33914 | 0.30082
3229 | 0.092572 | 0.22002 | 0.45625 | 0.75818 | 0.64945 | 0.20967 | 0.49656 | 0.315 | 0.30079
3230 | 0.10791 | 0.19937 | 0.45634 | 0.80767 | 0.6361 | 0.20961 | 0.5232 | 0.29924 | 0.30076
3231 | 0.12498 | 0.17945 | 0.45644 | 0.85995 | 0.60356 | 0.20954 | 0.54953 | 0.2655 | 0.30073
3232 | 0.12569 | 0.14822 | 0.45654 | 0.88148 | 0.53658 | 0.20948 | 0.57286 | 0.22215 | 0.3007
3233 | 0.11109 | 0.10748 | 0.45664 | 0.89957 | 0.43289 | 0.20941 | 0.58919 | 0.16353 | 0.30067
3234 | 0.096812 | 0.062362 | 0.45673 | 0.90654 | 0.2405 | 0.20935 | 0.60863 | 0.10295 | 0.30064
3235 | 0.077706 | 0.024792 | 0.45683 | 0.88396 | 0.065937 | 0.20929 | 0.60541 | 0.050982 | 0.3006
3236 | 0.067598 | 0.00018322 | 0.45693 | 0.82662 | 0.0029457 | 0.20922 | 0.60376 | 0.017979 | 0.30057
3237 | 0.057869 | 0 | 0.45703 | 0.76333 | 0 | 0.20916 | 0.59014 | 0.00049257 | 0.30054
3238 | 0.05076 | 0 | 0.45712 | 0.7198 | 0 | 0.20909 | 0.57866 | 0 | 0.30051
3239 | 0.052382 | 0 | 0.45722 | 0.6752 | 0 | 0.20903 | 0.56474 | 0 | 0.30048
3240 | 0.055083 | 0 | 0.45732 | 0.62693 | 0 | 0.20897 | 0.55586 | 0 | 0.30045
3241 | 0.049058 | 0 | 0.45742 | 0.59137 | 0 | 0.2089 | 0.53713 | 0 | 0.30042
3242 | 0.050585 | 0 | 0.45751 | 0.5812 | 0 | 0.20884 | 0.53212 | 0.00073886 | 0.30039
3243 | 0.057444 | 0 | 0.45761 | 0.59166 | 0 | 0.20877 | 0.53179 | 0.0041869 | 0.30036
3244 | 0.066145 | 0 | 0.45771 | 0.60243 | 0 | 0.20871 | 0.53333 | 0.010098 | 0.30033
3245 | 0.072359 | 0.0057901 | 0.45781 | 0.60133 | 0 | 0.20865 | 0.52969 | 0.038175 | 0.3003
3246 | 0.073568 | 0.051617 | 0.4579 | 0.57266 | 0.0076715 | 0.20858 | 0.52985 | 0.076842 | 0.30027
3247 | 0.092334 | 0.13629 | 0.458 | 0.52457 | 0.092728 | 0.20852 | 0.51531 | 0.13989 | 0.30025
3248 | 0.075114 | 0.21114 | 0.4581 | 0.48 | 0.30745 | 0.20846 | 0.49738 | 0.20491 | 0.30022
3249 | 0.081963 | 0.27363 | 0.45819 | 0.46385 | 0.49902 | 0.20839 | 0.50124 | 0.26501 | 0.30019
3250 | 0.1027 | 0.29796 | 0.45829 | 0.46667 | 0.60134 | 0.20833 | 0.51751 | 0.30146 | 0.30016
3251 | 0.13045 | 0.31335 | 0.45839 | 0.46399 | 0.65211 | 0.20827 | 0.52271 | 0.32091 | 0.30013
3252 | 0.15425 | 0.31012 | 0.45848 | 0.45985 | 0.67715 | 0.20821 | 0.53309 | 0.33224 | 0.3001
3253 | 0.19114 | 0.31377 | 0.45858 | 0.46131 | 0.68717 | 0.20814 | 0.50148 | 0.33224 | 0.30007
3254 | 0.22532 | 0.27083 | 0.45868 | 0.48772 | 0.68415 | 0.20808 | 0.49812 | 0.31599 | 0.30005
3255 | 0.29042 | 0.22463 | 0.45877 | 0.54444 | 0.66662 | 0.20802 | 0.49951 | 0.28151 | 0.30002
3256 | 0.36768 | 0.16584 | 0.45887 | 0.59731 | 0.62121 | 0.20796 | 0.49244 | 0.23102 | 0.29999
3257 | 0.42362 | 0.10566 | 0.45897 | 0.64578 | 0.53142 | 0.20789 | 0.47756 | 0.17486 | 0.29996
3258 | 0.46263 | 0.054292 | 0.45907 | 0.66997 | 0.3317 | 0.20783 | 0.47132 | 0.11083 | 0.29993
3259 | 0.40486 | 0.01666 | 0.45916 | 0.63447 | 0.082881 | 0.20777 | 0.44391 | 0.056646 | 0.29991
3260 | 0.40461 | 0.00027482 | 0.45926 | 0.56802 | 0.0033914 | 0.20771 | 0.43808 | 0.020934 | 0.29988
3261 | 0.39798 | 0 | 0.45936 | 0.49989 | 0 | 0.20764 | 0.42823 | 0.00049257 | 0.29985
3262 | 0.38305 | 0 | 0.45945 | 0.4426 | 0 | 0.20758 | 0.42089 | 0 | 0.29982
3263 | 0.37559 | 0 | 0.45955 | 0.38827 | 0 | 0.20752 | 0.41849 | 0 | 0.2998
3264 | 0.36875 | 0 | 0.45964 | 0.3407 | 0 | 0.20746 | 0.42601 | 0 | 0.29977
3265 | 0.35906 | 0 | 0.45974 | 0.30784 | 0 | 0.2074 | 0.40836 | 0 | 0.29974
3266 | 0.33834 | 0 | 0.45984 | 0.29142 | 0 | 0.20734 | 0.39314 | 0.00098515 | 0.29972
3267 | 0.31294 | 0 | 0.45993 | 0.28607 | 0 | 0.20728 | 0.37216 | 0.0041869 | 0.29969
3268 | 0.29824 | 0 | 0.46003 | 0.28097 | 0 | 0.20721 | 0.3467 | 0.010837 | 0.29966
3269 | 0.28755 | 0.0015528 | 0.46013 | 0.27269 | 0 | 0.20715 | 0.32471 | 0.041623 | 0.29964
3270 | 0.27681 | 0.022857 | 0.46022 | 0.26255 | 0.0099158 | 0.20709 | 0.3018 | 0.086447 | 0.29961
3271 | 0.29005 | 0.057644 | 0.46032 | 0.23686 | 0.1037 | 0.20703 | 0.29466 | 0.15935 | 0.29959
3272 | 0.26548 | 0.096036 | 0.46042 | 0.20843 | 0.3135 | 0.20697 | 0.26912 | 0.23471 | 0.29956
3273 | 0.25901 | 0.13299 | 0.46051 | 0.23531 | 0.50033 | 0.20691 | 0.25584 | 0.30269 | 0.29953
3274 | 0.25725 | 0.16782 | 0.46061 | 0.25896 | 0.59811 | 0.20685 | 0.24803 | 0.35244 | 0.29951
3275 | 0.24924 | 0.19507 | 0.4607 | 0.2463 | 0.6482 | 0.20679 | 0.25093 | 0.38643 | 0.29948
3276 | 0.24815 | 0.2078 | 0.4608 | 0.23059 | 0.67685 | 0.20673 | 0.24532 | 0.40711 | 0.29946
3277 | 0.31331 | 0.20997 | 0.4609 | 0.23433 | 0.68793 | 0.20667 | 0.21778 | 0.40637 | 0.29943
3278 | 0.3338 | 0.21115 | 0.46099 | 0.27381 | 0.68435 | 0.20661 | 0.19944 | 0.39381 | 0.29941
3279 | 0.35019 | 0.20087 | 0.46109 | 0.33484 | 0.66522 | 0.20655 | 0.18183 | 0.348 | 0.29938
3280 | 0.35154 | 0.17133 | 0.46118 | 0.39121 | 0.62257 | 0.20649 | 0.16584 | 0.28126 | 0.29936
3281 | 0.35307 | 0.12505 | 0.46128 | 0.42504 | 0.53334 | 0.20643 | 0.13726 | 0.20466 | 0.29933
3282 | 0.347 | 0.070913 | 0.46138 | 0.42135 | 0.33068 | 0.20637 | 0.12479 | 0.12708 | 0.29931
3283 | 0.31616 | 0.024371 | 0.46147 | 0.37027 | 0.083081 | 0.20631 | 0.090262 | 0.061572 | 0.29929
3284 | 0.25636 | 0.00064125 | 0.46157 | 0.3414 | 0.0035892 | 0.20625 | 0.078546 | 0.024136 | 0.29926
3285 | 0.22807 | 0 | 0.46166 | 0.32843 | 0 | 0.20619 | 0.080694 | 0.0019703 | 0.29924
3286 | 0.22216 | 0 | 0.46176 | 0.29377 | 0 | 0.20613 | 0.074722 | 0.00024629 | 0.29921
3287 | 0.2268 | 0 | 0.46186 | 0.2519 | 0 | 0.20607 | 0.070071 | 0 | 0.29919
3288 | 0.22634 | 0 | 0.46195 | 0.20735 | 0 | 0.20601 | 0.086936 | 0 | 0.29917
3289 | 0.21085 | 0 | 0.46205 | 0.16672 | 0 | 0.20595 | 0.11653 | 0.00024629 | 0.29914
3290 | 0.17123 | 0 | 0.46214 | 0.13851 | 0 | 0.20589 | 0.15013 | 0.0039406 | 0.29912
3291 | 0.14207 | 0 | 0.46224 | 0.12295 | 0 | 0.20583 | 0.19463 | 0.010098 | 0.2991
3292 | 0.12821 | 0 | 0.46233 | 0.11086 | 0 | 0.20577 | 0.22484 | 0.020688 | 0.29907
3293 | 0.13226 | 0.0077185 | 0.46243 | 0.10423 | 0 | 0.20572 | 0.2713 | 0.048765 | 0.29905
3294 | 0.11381 | 0.061385 | 0.46253 | 0.10611 | 0.0097153 | 0.20566 | 0.31064 | 0.093589 | 0.29903
3295 | 0.072586 | 0.15609 | 0.46262 | 0.099564 | 0.098129 | 0.2056 | 0.33322 | 0.17018 | 0.29901
3296 | 0.044611 | 0.24784 | 0.46272 | 0.074721 | 0.29912 | 0.20554 | 0.34974 | 0.23693 | 0.29898
3297 | 0.034929 | 0.32853 | 0.46281 | 0.066736 | 0.48961 | 0.20548 | 0.37269 | 0.29752 | 0.29896
3298 | 0.044579 | 0.37995 | 0.46291 | 0.068646 | 0.5995 | 0.20542 | 0.41086 | 0.32658 | 0.29894
3299 | 0.062759 | 0.40963 | 0.463 | 0.067638 | 0.65632 | 0.20537 | 0.45704 | 0.32067 | 0.29892
3300 | 0.089846 | 0.4411 | 0.4631 | 0.071154 | 0.68124 | 0.20531 | 0.49211 | 0.29628 | 0.2989
3301 | 0.12846 | 0.46272 | 0.46319 | 0.087321 | 0.68864 | 0.20525 | 0.49458 | 0.29407 | 0.29887
3302 | 0.1237 | 0.4442 | 0.46329 | 0.12201 | 0.68074 | 0.20519 | 0.5127 | 0.26156 | 0.29885
3303 | 0.12576 | 0.39891 | 0.46339 | 0.18154 | 0.65715 | 0.20514 | 0.53826 | 0.21402 | 0.29883
3304 | 0.14003 | 0.33141 | 0.46348 | 0.22224 | 0.61002 | 0.20508 | 0.56952 | 0.16551 | 0.29881
3305 | 0.16154 | 0.23874 | 0.46358 | 0.22009 | 0.50805 | 0.20502 | 0.61364 | 0.11305 | 0.29879
3306 | 0.18149 | 0.14203 | 0.46367 | 0.19377 | 0.30373 | 0.20496 | 0.65156 | 0.068222 | 0.29877
3307 | 0.18232 | 0.058998 | 0.46377 | 0.1659 | 0.074964 | 0.20491 | 0.67927 | 0.037928 | 0.29875
3308 | 0.18813 | 0.00018322 | 0.46386 | 0.14954 | 0.0034863 | 0.20485 | 0.69231 | 0.018225 | 0.29873
3309 | 0.23291 | 0 | 0.46396 | 0.13852 | 0 | 0.20479 | 0.70044 | 0.0039406 | 0.29871
3310 | 0.31326 | 0 | 0.46405 | 0.11553 | 0 | 0.20474 | 0.6936 | 0.00024629 | 0.29868
3311 | 0.39258 | 0 | 0.46415 | 0.09055 | 0 | 0.20468 | 0.68805 | 0 | 0.29866
3312 | 0.45847 | 0 | 0.46424 | 0.076493 | 0 | 0.20462 | 0.68767 | 0 | 0.29864
3313 | 0.47895 | 0 | 0.46434 | 0.067111 | 0 | 0.20457 | 0.69489 | 0.00049257 | 0.29862
3314 | 0.51287 | 0 | 0.46443 | 0.059933 | 0 | 0.20451 | 0.67147 | 0.0054183 | 0.2986
3315 | 0.51639 | 0 | 0.46453 | 0.053027 | 0 | 0.20445 | 0.64104 | 0.012807 | 0.29858
3316 | 0.5039 | 0 | 0.46462 | 0.047698 | 0 | 0.2044 | 0.61027 | 0.022412 | 0.29857
3317 | 0.48107 | 0.0089193 | 0.46472 | 0.045463 | 0 | 0.20434 | 0.58555 | 0.048026 | 0.29855
3318 | 0.4394 | 0.071791 | 0.46481 | 0.045534 | 0.0084759 | 0.20429 | 0.55906 | 0.086201 | 0.29853
3319 | 0.32438 | 0.1636 | 0.46491 | 0.047409 | 0.091038 | 0.20423 | 0.55402 | 0.13989 | 0.29851
3320 | 0.24687 | 0.25667 | 0.465 | 0.041617 | 0.30227 | 0.20417 | 0.53987 | 0.18841 | 0.29849
3321 | 0.20677 | 0.33764 | 0.4651 | 0.047067 | 0.5067 | 0.20412 | 0.53882 | 0.23644 | 0.29847
3322 | 0.18307 | 0.39751 | 0.46519 | 0.065437 | 0.60418 | 0.20406 | 0.54623 | 0.29136 | 0.29845
3323 | 0.1666 | 0.43374 | 0.46528 | 0.084003 | 0.65059 | 0.20401 | 0.55137 | 0.33076 | 0.29843
3324 | 0.14837 | 0.45023 | 0.46538 | 0.10134 | 0.67801 | 0.20395 | 0.56848 | 0.32658 | 0.29841
3325 | 0.18799 | 0.44531 | 0.46547 | 0.1269 | 0.68681 | 0.2039 | 0.61082 | 0.35022 | 0.29839
3326 | 0.17328 | 0.42656 | 0.46557 | 0.15593 | 0.68263 | 0.20384 | 0.59975 | 0.33101 | 0.29838
3327 | 0.15696 | 0.37823 | 0.46566 | 0.19421 | 0.66338 | 0.20379 | 0.58048 | 0.2916 | 0.29836
3328 | 0.14112 | 0.31246 | 0.46576 | 0.2353 | 0.62288 | 0.20373 | 0.57779 | 0.22905 | 0.29834
3329 | 0.12409 | 0.22469 | 0.46585 | 0.25513 | 0.53368 | 0.20368 | 0.56944 | 0.15984 | 0.29832
3330 | 0.094441 | 0.13061 | 0.46595 | 0.25373 | 0.33052 | 0.20363 | 0.56434 | 0.097284 | 0.29831
3331 | 0.056374 | 0.053451 | 0.46604 | 0.21801 | 0.081554 | 0.20357 | 0.55834 | 0.051228 | 0.29829
3332 | 0.032944 | 0.0009087 | 0.46614 | 0.17792 | 0.0037553 | 0.20352 | 0.55874 | 0.017486 | 0.29827
3333 | 0.019391 | 0 | 0.46623 | 0.15172 | 0 | 0.20346 | 0.5629 | 0.0012314 | 0.29825
3334 | 0.014606 | 0 | 0.46632 | 0.12494 | 0 | 0.20341 | 0.57628 | 0.00024629 | 0.29824
3335 | 0.013435 | 0 | 0.46642 | 0.10953 | 0 | 0.20336 | 0.597 | 0 | 0.29822
3336 | 0.0093623 | 0 | 0.46651 | 0.10032 | 0 | 0.2033 | 0.61622 | 0 | 0.2982
3337 | 0.01484 | 0 | 0.46661 | 0.09674 | 0 | 0.20325 | 0.63026 | 0 | 0.29819
3338 | 0.016311 | 0 | 0.4667 | 0.097429 | 0 | 0.2032 | 0.63585 | 0.0012314 | 0.29817
3339 | 0.017439 | 0 | 0.4668 | 0.090797 | 0 | 0.20314 | 0.6558 | 0.0066498 | 0.29815
3340 | 0.021004 | 0 | 0.46689 | 0.096248 | 0 | 0.20309 | 0.67346 | 0.014777 | 0.29814
3341 | 0.02217 | 0.010427 | 0.46698 | 0.10827 | 0 | 0.20304 | 0.6936 | 0.041376 | 0.29812
3342 | 0.015146 | 0.074123 | 0.46708 | 0.12199 | 0.0085207 | 0.20298 | 0.70892 | 0.083984 | 0.2981
3343 | 0.018375 | 0.15952 | 0.46717 | 0.12869 | 0.088817 | 0.20293 | 0.6824 | 0.15886 | 0.29809
3344 | 0.013442 | 0.24814 | 0.46727 | 0.14695 | 0.27766 | 0.20288 | 0.70589 | 0.21476 | 0.29807
3345 | 0.010122 | 0.32734 | 0.46736 | 0.16911 | 0.46019 | 0.20283 | 0.73401 | 0.26968 | 0.29806
3346 | 0.010944 | 0.38328 | 0.46745 | 0.17162 | 0.5565 | 0.20277 | 0.7615 | 0.30958 | 0.29804
3347 | 0.011231 | 0.40897 | 0.46755 | 0.1789 | 0.6087 | 0.20272 | 0.77627 | 0.34185 | 0.29803
3348 | 0.010252 | 0.41506 | 0.46764 | 0.20238 | 0.63436 | 0.20267 | 0.79223 | 0.35933 | 0.29801
3349 | 0.016799 | 0.41712 | 0.46774 | 0.24869 | 0.63999 | 0.20262 | 0.81858 | 0.3618 | 0.298
3350 | 0.025064 | 0.38734 | 0.46783 | 0.30708 | 0.62916 | 0.20257 | 0.81873 | 0.33988 | 0.29798
3351 | 0.037867 | 0.33746 | 0.46792 | 0.37144 | 0.61459 | 0.20251 | 0.81295 | 0.29653 | 0.29797
3352 | 0.05191 | 0.26767 | 0.46802 | 0.41908 | 0.57419 | 0.20246 | 0.79569 | 0.24407 | 0.29795
3353 | 0.059003 | 0.17946 | 0.46811 | 0.4237 | 0.48038 | 0.20241 | 0.77657 | 0.18077 | 0.29794
3354 | 0.066276 | 0.098447 | 0.46821 | 0.39664 | 0.27753 | 0.20236 | 0.75636 | 0.12142 | 0.29792
3355 | 0.13491 | 0.04799 | 0.4683 | 0.36309 | 0.069442 | 0.20231 | 0.74726 | 0.064527 | 0.29791
3356 | 0.19923 | 0.00071276 | 0.46839 | 0.32225 | 0.0035549 | 0.20226 | 0.73656 | 0.026599 | 0.2979
3357 | 0.26885 | 0 | 0.46849 | 0.28555 | 0 | 0.20221 | 0.7213 | 0.001724 | 0.29788
3358 | 0.30153 | 0 | 0.46858 | 0.26598 | 0 | 0.20216 | 0.7037 | 0 | 0.29787
3359 | 0.29469 | 0 | 0.46867 | 0.25399 | 0 | 0.20211 | 0.69398 | 0 | 0.29786
3360 | 0.26664 | 0 | 0.46877 | 0.24296 | 0 | 0.20205 | 0.67491 | 0 | 0.29784
3361 | 0.21657 | 0 | 0.46886 | 0.22856 | 0 | 0.202 | 0.62878 | 0.00073886 | 0.29783
3362 | 0.19923 | 0 | 0.46895 | 0.2213 | 0 | 0.20195 | 0.63756 | 0.0039406 | 0.29782
3363 | 0.19196 | 0 | 0.46905 | 0.21901 | 0 | 0.2019 | 0.6405 | 0.0096052 | 0.2978
3364 | 0.19675 | 0 | 0.46914 | 0.20186 | 0 | 0.20185 | 0.62262 | 0.018472 | 0.29779
3365 | 0.17968 | 0.011597 | 0.46923 | 0.18395 | 0 | 0.2018 | 0.60729 | 0.051228 | 0.29778
3366 | 0.15131 | 0.073388 | 0.46933 | 0.1725 | 0.0077902 | 0.20175 | 0.6025 | 0.097776 | 0.29777
3367 | 0.089646 | 0.15588 | 0.46942 | 0.16579 | 0.076673 | 0.20171 | 0.57517 | 0.1623 | 0.29775
3368 | 0.053311 | 0.24728 | 0.46951 | 0.15967 | 0.25148 | 0.20166 | 0.5692 | 0.2187 | 0.29774
3369 | 0.040017 | 0.33069 | 0.46961 | 0.15805 | 0.43929 | 0.20161 | 0.55242 | 0.25983 | 0.29773
3370 | 0.03633 | 0.3881 | 0.4697 | 0.15621 | 0.53405 | 0.20156 | 0.52701 | 0.3118 | 0.29772
3371 | 0.035058 | 0.42625 | 0.46979 | 0.15365 | 0.58011 | 0.20151 | 0.50951 | 0.35687 | 0.29771
3372 | 0.029899 | 0.43815 | 0.46989 | 0.16794 | 0.6021 | 0.20146 | 0.4827 | 0.39012 | 0.29769
3373 | 0.036129 | 0.42782 | 0.46998 | 0.2022 | 0.60879 | 0.20141 | 0.43994 | 0.42756 | 0.29768
3374 | 0.031979 | 0.39655 | 0.47007 | 0.26054 | 0.59314 | 0.20136 | 0.40094 | 0.40465 | 0.29767
3375 | 0.029075 | 0.35282 | 0.47017 | 0.33862 | 0.57098 | 0.20131 | 0.36864 | 0.36278 | 0.29766
3376 | 0.022127 | 0.29927 | 0.47026 | 0.42821 | 0.52581 | 0.20127 | 0.32734 | 0.30441 | 0.29765
3377 | 0.016843 | 0.21281 | 0.47035 | 0.52508 | 0.43037 | 0.20122 | 0.2902 | 0.23447 | 0.29764
3378 | 0.017611 | 0.11724 | 0.47045 | 0.58355 | 0.25398 | 0.20117 | 0.25805 | 0.15713 | 0.29763
3379 | 0.011707 | 0.046701 | 0.47054 | 0.6003 | 0.062206 | 0.20112 | 0.22682 | 0.084969 | 0.29762
3380 | 0.01375 | 0.001482 | 0.47063 | 0.56457 | 0.0033518 | 0.20107 | 0.20106 | 0.040391 | 0.29761
3381 | 0.024771 | 0 | 0.47073 | 0.49996 | 0 | 0.20103 | 0.20025 | 0.0046795 | 0.2976
3382 | 0.034495 | 0 | 0.47082 | 0.45529 | 0 | 0.20098 | 0.21648 | 0 | 0.29758
3383 | 0.037468 | 0 | 0.47091 | 0.414 | 0 | 0.20093 | 0.24997 | 0 | 0.29757
3384 | 0.031038 | 0 | 0.471 | 0.37598 | 0 | 0.20089 | 0.28524 | 0 | 0.29756
3385 | 0.020953 | 0 | 0.4711 | 0.35007 | 0 | 0.20084 | 0.33178 | 0.00073886 | 0.29756
3386 | 0.014618 | 0 | 0.47119 | 0.33316 | 0 | 0.20079 | 0.34724 | 0.003448 | 0.29755
3387 | 0.014716 | 0 | 0.47128 | 0.31903 | 0 | 0.20075 | 0.38949 | 0.0083738 | 0.29754
3388 | 0.012991 | 0 | 0.47138 | 0.30205 | 0 | 0.2007 | 0.43324 | 0.024875 | 0.29753
3389 | 0.014291 | 0.009929 | 0.47147 | 0.27974 | 0 | 0.20065 | 0.46055 | 0.062803 | 0.29752
3390 | 0.02369 | 0.066438 | 0.47156 | 0.25551 | 0.0065428 | 0.20061 | 0.46732 | 0.11723 | 0.29751
3391 | 0.033283 | 0.14278 | 0.47165 | 0.23333 | 0.070455 | 0.20056 | 0.53939 | 0.19752 | 0.2975
3392 | 0.029041 | 0.2306 | 0.47175 | 0.20732 | 0.25401 | 0.20051 | 0.5435 | 0.27855 | 0.29749
3393 | 0.031512 | 0.31452 | 0.47184 | 0.20626 | 0.44762 | 0.20047 | 0.55586 | 0.33667 | 0.29748
3394 | 0.026965 | 0.37632 | 0.47193 | 0.18299 | 0.53764 | 0.20042 | 0.57207 | 0.37337 | 0.29747
3395 | 0.021322 | 0.42025 | 0.47202 | 0.15224 | 0.58158 | 0.20038 | 0.58278 | 0.40785 | 0.29747
3396 | 0.019778 | 0.42659 | 0.47212 | 0.1305 | 0.60986 | 0.20033 | 0.58974 | 0.40834 | 0.29746
3397 | 0.032277 | 0.41132 | 0.47221 | 0.12591 | 0.61953 | 0.20029 | 0.63453 | 0.36303 | 0.29745
3398 | 0.041153 | 0.37385 | 0.4723 | 0.14813 | 0.61254 | 0.20024 | 0.61833 | 0.3182 | 0.29744
3399 | 0.054539 | 0.31953 | 0.47239 | 0.19234 | 0.59279 | 0.2002 | 0.60054 | 0.27683 | 0.29743
3400 | 0.072681 | 0.26693 | 0.47249 | 0.244 | 0.55019 | 0.20015 | 0.58215 | 0.23767 | 0.29743
3401 | 0.086377 | 0.19305 | 0.47258 | 0.27962 | 0.46586 | 0.20011 | 0.56824 | 0.19752 | 0.29742
3402 | 0.097317 | 0.11282 | 0.47267 | 0.28525 | 0.28403 | 0.20006 | 0.5696 | 0.13694 | 0.29741
3403 | 0.081278 | 0.043937 | 0.47276 | 0.26477 | 0.073661 | 0.20002 | 0.55586 | 0.082999 | 0.2974
3404 | 0.097244 | 0.00086289 | 0.47286 | 0.22513 | 0.004019 | 0.19998 | 0.54326 | 0.039899 | 0.2974
3405 | 0.12408 | 0 | 0.47295 | 0.17689 | 0 | 0.19993 | 0.51685 | 0.0064035 | 0.29739
3406 | 0.12836 | 0 | 0.47304 | 0.12609 | 0 | 0.19989 | 0.50017 | 0.00049257 | 0.29738
3407 | 0.10681 | 0 | 0.47313 | 0.0897 | 0 | 0.19984 | 0.50632 | 0 | 0.29738
3408 | 0.085147 | 0 | 0.47323 | 0.071804 | 0 | 0.1998 | 0.5309 | 0.00024629 | 0.29737
3409 | 0.088245 | 0 | 0.47332 | 0.062674 | 0 | 0.19976 | 0.53309 | 0.001724 | 0.29736
3410 | 0.078894 | 0 | 0.47341 | 0.055279 | 0 | 0.19971 | 0.54164 | 0.006896 | 0.29736
3411 | 0.084981 | 0 | 0.4735 | 0.054689 | 0 | 0.19967 | 0.54551 | 0.013546 | 0.29735
3412 | 0.078333 | 0 | 0.47359 | 0.062048 | 0 | 0.19963 | 0.54792 | 0.025614 | 0.29734
3413 | 0.059839 | 0.010001 | 0.47369 | 0.077776 | 0 | 0.19959 | 0.53479 | 0.06305 | 0.29734
3414 | 0.032185 | 0.068054 | 0.47378 | 0.10666 | 0.011501 | 0.19954 | 0.53947 | 0.11058 | 0.29733
3415 | 0.023177 | 0.14751 | 0.47387 | 0.13502 | 0.10895 | 0.1995 | 0.52499 | 0.1756 | 0.29733
3416 | 0.0164 | 0.23208 | 0.47396 | 0.17169 | 0.32924 | 0.19946 | 0.53074 | 0.24481 | 0.29732
3417 | 0.014094 | 0.31105 | 0.47405 | 0.25252 | 0.51571 | 0.19942 | 0.54164 | 0.31205 | 0.29732
3418 | 0.011957 | 0.37367 | 0.47415 | 0.29156 | 0.59497 | 0.19938 | 0.54728 | 0.36549 | 0.29731
3419 | 0.0098971 | 0.41594 | 0.47424 | 0.31086 | 0.62253 | 0.19933 | 0.56178 | 0.39455 | 0.29731
3420 | 0.011109 | 0.42914 | 0.47433 | 0.32134 | 0.63431 | 0.19929 | 0.57143 | 0.41647 | 0.2973
3421 | 0.026743 | 0.4101 | 0.47442 | 0.32618 | 0.64039 | 0.19925 | 0.58215 | 0.38913 | 0.2973
3422 | 0.030729 | 0.37639 | 0.47451 | 0.32816 | 0.63038 | 0.19921 | 0.58397 | 0.37091 | 0.29729
3423 | 0.030293 | 0.33763 | 0.4746 | 0.34403 | 0.61249 | 0.19917 | 0.56824 | 0.3384 | 0.29729
3424 | 0.033435 | 0.28845 | 0.4747 | 0.38052 | 0.57696 | 0.19913 | 0.53689 | 0.27904 | 0.29728
3425 | 0.032441 | 0.20931 | 0.47479 | 0.39417 | 0.49205 | 0.19909 | 0.50845 | 0.19531 | 0.29728
3426 | 0.030097 | 0.12547 | 0.47488 | 0.36612 | 0.31186 | 0.19905 | 0.48443 | 0.11945 | 0.29728
3427 | 0.011386 | 0.053986 | 0.47497 | 0.30965 | 0.082575 | 0.19901 | 0.47498 | 0.058863 | 0.29727
3428 | 0.013479 | 0.0016268 | 0.47506 | 0.23418 | 0.004383 | 0.19897 | 0.43316 | 0.025368 | 0.29727
3429 | 0.022906 | 0 | 0.47515 | 0.16979 | 0 | 0.19893 | 0.40966 | 0.0039406 | 0.29727
3430 | 0.032256 | 0 | 0.47525 | 0.13521 | 0 | 0.19889 | 0.39696 | 0.00049257 | 0.29726
3431 | 0.035871 | 0 | 0.47534 | 0.11582 | 0 | 0.19885 | 0.3974 | 0 | 0.29726
3432 | 0.036361 | 0 | 0.47543 | 0.10009 | 0 | 0.19881 | 0.40043 | 0 | 0.29726
3433 | 0.030812 | 0 | 0.47552 | 0.090977 | 0 | 0.19877 | 0.42448 | 0.00098515 | 0.29725
3434 | 0.028619 | 0 | 0.47561 | 0.0844 | 0 | 0.19873 | 0.42806 | 0.0056646 | 0.29725
3435 | 0.02755 | 0 | 0.4757 | 0.079523 | 0 | 0.19869 | 0.43163 | 0.013546 | 0.29725
3436 | 0.024882 | 0 | 0.47579 | 0.084394 | 0 | 0.19865 | 0.43426 | 0.025121 | 0.29725
3437 | 0.022459 | 0.011004 | 0.47589 | 0.09079 | 0 | 0.19861 | 0.44518 | 0.06034 | 0.29724
3438 | 0.016665 | 0.073019 | 0.47598 | 0.095422 | 0.0098867 | 0.19857 | 0.47107 | 0.10984 | 0.29724
3439 | 0.023844 | 0.15625 | 0.47607 | 0.096803 | 0.099113 | 0.19853 | 0.4954 | 0.17511 | 0.29724
3440 | 0.009391 | 0.24472 | 0.47616 | 0.10208 | 0.32471 | 0.1985 | 0.51555 | 0.24161 | 0.29724
3441 | 0.0062811 | 0.32538 | 0.47625 | 0.12922 | 0.524 | 0.19846 | 0.52466 | 0.29259 | 0.29724
3442 | 0.0061988 | 0.38139 | 0.47634 | 0.12822 | 0.61562 | 0.19842 | 0.54027 | 0.32485 | 0.29723
3443 | 0.0064216 | 0.41571 | 0.47643 | 0.12075 | 0.65539 | 0.19838 | 0.55706 | 0.33618 | 0.29723
3444 | 0.004843 | 0.42603 | 0.47653 | 0.11987 | 0.67385 | 0.19834 | 0.55145 | 0.33446 | 0.29723
3445 | 0.0055806 | 0.43017 | 0.47662 | 0.12962 | 0.67859 | 0.19831 | 0.57668 | 0.33372 | 0.29723
3446 | 0.0073711 | 0.41208 | 0.47671 | 0.14966 | 0.67492 | 0.19827 | 0.55442 | 0.30737 | 0.29723
3447 | 0.007286 | 0.36275 | 0.4768 | 0.18757 | 0.66077 | 0.19823 | 0.52539 | 0.27018 | 0.29723
3448 | 0.0068854 | 0.29338 | 0.47689 | 0.2404 | 0.61856 | 0.1982 | 0.49368 | 0.21796 | 0.29723
3449 | 0.0057274 | 0.20803 | 0.47698 | 0.28317 | 0.52836 | 0.19816 | 0.46147 | 0.166 | 0.29723
3450 | 0.0040389 | 0.12086 | 0.47707 | 0.28951 | 0.33153 | 0.19812 | 0.42576 | 0.10837 | 0.29723
3451 | 0.0016294 | 0.055424 | 0.47716 | 0.25489 | 0.086433 | 0.19809 | 0.39662 | 0.069946 | 0.29723
3452 | 0.0016921 | 0.0011303 | 0.47725 | 0.19426 | 0.0045649 | 0.19805 | 0.36201 | 0.030293 | 0.29723
3453 | 0.0036104 | 0 | 0.47734 | 0.14067 | 0 | 0.19801 | 0.32707 | 0.0054183 | 0.29722
3454 | 0.010171 | 0 | 0.47744 | 0.099477 | 0 | 0.19798 | 0.30945 | 0.00073886 | 0.29723
3455 | 0.015594 | 0 | 0.47753 | 0.073592 | 0 | 0.19794 | 0.30549 | 0 | 0.29723
3456 | 0.022097 | 0 | 0.47762 | 0.062191 | 0 | 0.19791 | 0.31376 | 0 | 0.29723
3457 | 0.055478 | 0 | 0.47771 | 0.057459 | 0 | 0.19787 | 0.28917 | 0.0012314 | 0.29723
3458 | 0.048952 | 0 | 0.4778 | 0.054944 | 0 | 0.19784 | 0.30669 | 0.005172 | 0.29723
3459 | 0.04363 | 0 | 0.47789 | 0.054704 | 0 | 0.1978 | 0.31404 | 0.011822 | 0.29723
3460 | 0.034488 | 0 | 0.47798 | 0.055353 | 0 | 0.19777 | 0.32252 | 0.026106 | 0.29723
3461 | 0.026416 | 0.013338 | 0.47807 | 0.0555 | 0 | 0.19773 | 0.31358 | 0.057385 | 0.29723
3462 | 0.020101 | 0.075081 | 0.47816 | 0.057167 | 0.0094173 | 0.1977 | 0.30936 | 0.10073 | 0.29723
3463 | 0.022502 | 0.16222 | 0.47825 | 0.053314 | 0.089281 | 0.19766 | 0.28468 | 0.16255 | 0.29723
3464 | 0.014895 | 0.25144 | 0.47834 | 0.055718 | 0.28745 | 0.19763 | 0.2902 | 0.21821 | 0.29723
3465 | 0.0098374 | 0.33058 | 0.47843 | 0.062454 | 0.47404 | 0.1976 | 0.29986 | 0.26304 | 0.29724
3466 | 0.0073132 | 0.38809 | 0.47852 | 0.061096 | 0.5683 | 0.19756 | 0.31532 | 0.30022 | 0.29724
3467 | 0.011113 | 0.42234 | 0.47861 | 0.059758 | 0.61618 | 0.19753 | 0.31852 | 0.31968 | 0.29724
3468 | 0.015885 | 0.42327 | 0.47871 | 0.068429 | 0.64368 | 0.19749 | 0.33277 | 0.32387 | 0.29724
3469 | 0.021717 | 0.3989 | 0.4788 | 0.088565 | 0.6536 | 0.19746 | 0.33953 | 0.35515 | 0.29724
3470 | 0.027115 | 0.36325 | 0.47889 | 0.11778 | 0.64595 | 0.19743 | 0.35509 | 0.32436 | 0.29725
3471 | 0.030056 | 0.31886 | 0.47898 | 0.15598 | 0.62738 | 0.1974 | 0.36952 | 0.28939 | 0.29725
3472 | 0.031227 | 0.24922 | 0.47907 | 0.19371 | 0.58577 | 0.19736 | 0.36908 | 0.24653 | 0.29725
3473 | 0.032265 | 0.17234 | 0.47916 | 0.22623 | 0.50019 | 0.19733 | 0.34804 | 0.18225 | 0.29725
3474 | 0.029787 | 0.099072 | 0.47925 | 0.23576 | 0.31266 | 0.1973 | 0.33773 | 0.11477 | 0.29726
3475 | 0.028606 | 0.044412 | 0.47934 | 0.22594 | 0.084083 | 0.19727 | 0.29689 | 0.076349 | 0.29726
3476 | 0.034361 | 0.002619 | 0.47943 | 0.199 | 0.0046124 | 0.19723 | 0.3006 | 0.035958 | 0.29726
3477 | 0.039407 | 0 | 0.47952 | 0.16991 | 0 | 0.1972 | 0.29995 | 0.0073886 | 0.29727
3478 | 0.038978 | 0 | 0.47961 | 0.13185 | 0 | 0.19717 | 0.30051 | 0.00049257 | 0.29727
3479 | 0.041762 | 0 | 0.4797 | 0.10191 | 0 | 0.19714 | 0.29893 | 0.00024629 | 0.29727
3480 | 0.038969 | 0 | 0.47979 | 0.085291 | 0 | 0.19711 | 0.30273 | 0.00024629 | 0.29728
3481 | 0.055212 | 0 | 0.47988 | 0.074722 | 0 | 0.19708 | 0.31952 | 0.0022166 | 0.29728
3482 | 0.04118 | 0 | 0.47997 | 0.068901 | 0 | 0.19705 | 0.33737 | 0.0064035 | 0.29728
3483 | 0.024963 | 0 | 0.48006 | 0.063071 | 0 | 0.19702 | 0.35099 | 0.013546 | 0.29729
3484 | 0.016003 | 0 | 0.48015 | 0.055044 | 0 | 0.19699 | 0.35215 | 0.031279 | 0.29729
3485 | 0.012763 | 0.014126 | 0.48024 | 0.046492 | 0 | 0.19696 | 0.35233 | 0.075364 | 0.2973
3486 | 0.010104 | 0.066798 | 0.48033 | 0.040379 | 0.0083466 | 0.19693 | 0.34679 | 0.13078 | 0.2973
3487 | 0.0108 | 0.14176 | 0.48042 | 0.035773 | 0.082731 | 0.1969 | 0.3267 | 0.21181 | 0.29731
3488 | 0.0074701 | 0.19431 | 0.48051 | 0.034987 | 0.27871 | 0.19687 | 0.32089 | 0.29431 | 0.29731
3489 | 0.0040044 | 0.23882 | 0.4806 | 0.045033 | 0.46981 | 0.19684 | 0.32398 | 0.36746 | 0.29732
3490 | 0.0039593 | 0.28158 | 0.48069 | 0.069371 | 0.55509 | 0.19681 | 0.32334 | 0.41352 | 0.29732
3491 | 0.0035179 | 0.31511 | 0.48078 | 0.10837 | 0.60047 | 0.19678 | 0.32643 | 0.43494 | 0.29733
3492 | 0.0048102 | 0.33806 | 0.48087 | 0.168 | 0.62564 | 0.19675 | 0.32152 | 0.44184 | 0.29733
3493 | 0.0073285 | 0.39394 | 0.48096 | 0.24996 | 0.63519 | 0.19672 | 0.33087 | 0.42534 | 0.29734
3494 | 0.0088108 | 0.36382 | 0.48105 | 0.34121 | 0.63063 | 0.19669 | 0.31997 | 0.38864 | 0.29734
3495 | 0.00894 | 0.30003 | 0.48114 | 0.42919 | 0.6145 | 0.19666 | 0.30862 | 0.33717 | 0.29735
3496 | 0.0096299 | 0.23329 | 0.48123 | 0.47315 | 0.57642 | 0.19663 | 0.30374 | 0.27954 | 0.29736
3497 | 0.010566 | 0.15021 | 0.48132 | 0.46351 | 0.49935 | 0.19661 | 0.29466 | 0.20861 | 0.29736
3498 | 0.016117 | 0.081317 | 0.48141 | 0.42085 | 0.31242 | 0.19658 | 0.28552 | 0.13423 | 0.29737
3499 | 0.043416 | 0.034172 | 0.4815 | 0.36521 | 0.083617 | 0.19655 | 0.25296 | 0.075857 | 0.29737
3500 | 0.065286 | 0.0019836 | 0.48159 | 0.29031 | 0.0045307 | 0.19652 | 0.2592 | 0.036697 | 0.29738
3501 | 0.09006 | 0 | 0.48168 | 0.24107 | 0 | 0.1965 | 0.25987 | 0.0056646 | 0.29739
3502 | 0.1065 | 0 | 0.48177 | 0.22413 | 0 | 0.19647 | 0.25556 | 0.00049257 | 0.29739
3503 | 0.12098 | 0 | 0.48186 | 0.22922 | 0 | 0.19644 | 0.26503 | 0 | 0.2974
3504 | 0.13441 | 0 | 0.48195 | 0.24047 | 0 | 0.19642 | 0.26731 | 0.00049257 | 0.29741
3505 | 0.11839 | 0 | 0.48203 | 0.24984 | 0 | 0.19639 | 0.21588 | 0.001724 | 0.29742
3506 | 0.14374 | 0 | 0.48212 | 0.25972 | 0 | 0.19636 | 0.23312 | 0.0054183 | 0.29742
3507 | 0.15313 | 0 | 0.48221 | 0.26736 | 0 | 0.19634 | 0.24736 | 0.012068 | 0.29743
3508 | 0.16076 | 0 | 0.4823 | 0.26604 | 0 | 0.19631 | 0.25084 | 0.027584 | 0.29744
3509 | 0.18021 | 0.0098664 | 0.48239 | 0.25562 | 0 | 0.19629 | 0.24813 | 0.06502 | 0.29745
3510 | 0.19014 | 0.052285 | 0.48248 | 0.24536 | 0.010654 | 0.19626 | 0.23978 | 0.11526 | 0.29745
3511 | 0.14501 | 0.10625 | 0.48257 | 0.24484 | 0.091462 | 0.19624 | 0.23302 | 0.19284 | 0.29746
3512 | 0.12936 | 0.16717 | 0.48266 | 0.27567 | 0.27576 | 0.19621 | 0.24784 | 0.2687 | 0.29747
3513 | 0.12339 | 0.22474 | 0.48275 | 0.31972 | 0.46079 | 0.19619 | 0.24968 | 0.34209 | 0.29748
3514 | 0.1152 | 0.26306 | 0.48284 | 0.35619 | 0.55556 | 0.19616 | 0.24919 | 0.39357 | 0.29749
3515 | 0.11556 | 0.28229 | 0.48293 | 0.38679 | 0.60286 | 0.19614 | 0.24707 | 0.40539 | 0.2975
3516 | 0.11202 | 0.28423 | 0.48302 | 0.42482 | 0.63468 | 0.19611 | 0.24036 | 0.40317 | 0.2975
3517 | 0.083395 | 0.26541 | 0.48311 | 0.47893 | 0.65122 | 0.19609 | 0.20744 | 0.40933 | 0.29751
3518 | 0.072485 | 0.235 | 0.4832 | 0.54683 | 0.64919 | 0.19606 | 0.21218 | 0.38396 | 0.29752
3519 | 0.056555 | 0.21341 | 0.48328 | 0.61663 | 0.64063 | 0.19604 | 0.21858 | 0.33569 | 0.29753
3520 | 0.04814 | 0.19273 | 0.48337 | 0.68035 | 0.60318 | 0.19602 | 0.22027 | 0.27042 | 0.29754
3521 | 0.039855 | 0.14267 | 0.48346 | 0.74436 | 0.52247 | 0.19599 | 0.2283 | 0.19629 | 0.29755
3522 | 0.027318 | 0.078868 | 0.48355 | 0.79087 | 0.33251 | 0.19597 | 0.24357 | 0.12511 | 0.29756
3523 | 0.010579 | 0.026579 | 0.48364 | 0.79067 | 0.091046 | 0.19595 | 0.24561 | 0.072901 | 0.29757
3524 | 0.0072911 | 0.00067841 | 0.48373 | 0.73122 | 0.0051372 | 0.19593 | 0.24542 | 0.038667 | 0.29758
3525 | 0.0068317 | 0 | 0.48382 | 0.70863 | 0 | 0.1959 | 0.24687 | 0.014285 | 0.29759
3526 | 0.0061363 | 0 | 0.48391 | 0.70975 | 0 | 0.19588 | 0.2656 | 0.0014777 | 0.2976
3527 | 0.0056369 | 0 | 0.484 | 0.69823 | 0 | 0.19586 | 0.27253 | 0.00024629 | 0.29761
3528 | 0.0057743 | 0 | 0.48409 | 0.67191 | 0 | 0.19584 | 0.27999 | 0.00049257 | 0.29762
3529 | 0.021638 | 0 | 0.48417 | 0.65187 | 0 | 0.19582 | 0.27272 | 0.0029554 | 0.29763
3530 | 0.02232 | 0 | 0.48426 | 0.62886 | 0 | 0.19579 | 0.26379 | 0.0088663 | 0.29764
3531 | 0.017321 | 0 | 0.48435 | 0.60917 | 0 | 0.19577 | 0.25642 | 0.016501 | 0.29765
3532 | 0.014072 | 0 | 0.48444 | 0.59316 | 0 | 0.19575 | 0.25459 | 0.029062 | 0.29766
3533 | 0.011157 | 0.0068398 | 0.48453 | 0.5774 | 0 | 0.19573 | 0.26446 | 0.059109 | 0.29767
3534 | 0.010372 | 0.033585 | 0.48462 | 0.55987 | 0.010731 | 0.19571 | 0.27423 | 0.10221 | 0.29769
3535 | 0.0023046 | 0.068843 | 0.48471 | 0.55426 | 0.098886 | 0.19569 | 0.26712 | 0.15541 | 0.2977
3536 | 0.0024395 | 0.10812 | 0.4848 | 0.57809 | 0.30164 | 0.19567 | 0.24367 | 0.19949 | 0.29771
3537 | 0.0024599 | 0.14709 | 0.48488 | 0.61411 | 0.48724 | 0.19565 | 0.2341 | 0.24013 | 0.29772
3538 | 0.0039999 | 0.17343 | 0.48497 | 0.63824 | 0.57765 | 0.19563 | 0.24318 | 0.27092 | 0.29773
3539 | 0.0064912 | 0.17817 | 0.48506 | 0.66304 | 0.62664 | 0.19561 | 0.26388 | 0.29579 | 0.29774
3540 | 0.015096 | 0.17563 | 0.48515 | 0.69378 | 0.65689 | 0.19559 | 0.28196 | 0.31328 | 0.29776
3541 | 0.017478 | 0.16296 | 0.48524 | 0.73263 | 0.67094 | 0.19557 | 0.27537 | 0.3448 | 0.29777
3542 | 0.031631 | 0.16259 | 0.48533 | 0.77091 | 0.66908 | 0.19555 | 0.26006 | 0.33126 | 0.29778
3543 | 0.038213 | 0.14908 | 0.48542 | 0.8004 | 0.65524 | 0.19553 | 0.24958 | 0.29481 | 0.29779
3544 | 0.053329 | 0.11697 | 0.4855 | 0.81319 | 0.6145 | 0.19552 | 0.26198 | 0.23791 | 0.29781
3545 | 0.063197 | 0.077004 | 0.48559 | 0.81074 | 0.53477 | 0.1955 | 0.27688 | 0.17018 | 0.29782
3546 | 0.074935 | 0.040811 | 0.48568 | 0.8061 | 0.34909 | 0.19548 | 0.28777 | 0.11083 | 0.29783
3547 | 0.067579 | 0.013782 | 0.48577 | 0.78479 | 0.096262 | 0.19546 | 0.29866 | 0.07364 | 0.29784
3548 | 0.077972 | 0.00041224 | 0.48586 | 0.72737 | 0.0055064 | 0.19544 | 0.30457 | 0.039899 | 0.29786
3549 | 0.094839 | 0 | 0.48595 | 0.68136 | 0 | 0.19543 | 0.30457 | 0.015024 | 0.29787
3550 | 0.1093 | 0 | 0.48603 | 0.63769 | 0 | 0.19541 | 0.32107 | 0.0029554 | 0.29788
3551 | 0.11829 | 0 | 0.48612 | 0.59997 | 0 | 0.19539 | 0.33214 | 0.00073886 | 0.2979
3552 | 0.12132 | 0 | 0.48621 | 0.55961 | 0 | 0.19537 | 0.33367 | 0.0014777 | 0.29791
3553 | 0.11757 | 0 | 0.4863 | 0.52164 | 0 | 0.19536 | 0.34213 | 0.0046795 | 0.29792
3554 | 0.1108 | 0 | 0.48639 | 0.48537 | 0 | 0.19534 | 0.33385 | 0.011822 | 0.29794
3555 | 0.11991 | 0 | 0.48647 | 0.44342 | 0 | 0.19533 | 0.3228 | 0.020196 | 0.29795
3556 | 0.14213 | 0 | 0.48656 | 0.41526 | 0 | 0.19531 | 0.32806 | 0.033988 | 0.29797
3557 | 0.17529 | 0.0034679 | 0.48665 | 0.39517 | 0 | 0.19529 | 0.3306 | 0.065759 | 0.29798
3558 | 0.1978 | 0.020163 | 0.48674 | 0.38407 | 0.012774 | 0.19528 | 0.32362 | 0.1192 | 0.298
3559 | 0.26791 | 0.045277 | 0.48683 | 0.36423 | 0.10927 | 0.19526 | 0.34213 | 0.19555 | 0.29801
3560 | 0.2401 | 0.072428 | 0.48691 | 0.35962 | 0.31581 | 0.19525 | 0.30319 | 0.2719 | 0.29803
3561 | 0.22805 | 0.10134 | 0.487 | 0.38427 | 0.50053 | 0.19523 | 0.26073 | 0.33594 | 0.29804
3562 | 0.23118 | 0.13155 | 0.48709 | 0.3971 | 0.59485 | 0.19522 | 0.22869 | 0.38495 | 0.29806
3563 | 0.25731 | 0.14935 | 0.48718 | 0.41505 | 0.64408 | 0.1952 | 0.22127 | 0.42361 | 0.29807
3564 | 0.29713 | 0.15483 | 0.48727 | 0.44623 | 0.66811 | 0.19519 | 0.22236 | 0.44184 | 0.29809
3565 | 0.33428 | 0.1457 | 0.48735 | 0.49621 | 0.67764 | 0.19518 | 0.25968 | 0.45588 | 0.2981
3566 | 0.35679 | 0.13512 | 0.48744 | 0.55565 | 0.67698 | 0.19516 | 0.24794 | 0.42829 | 0.29812
3567 | 0.36752 | 0.11597 | 0.48753 | 0.61516 | 0.66342 | 0.19515 | 0.24231 | 0.37854 | 0.29813
3568 | 0.36378 | 0.0884 | 0.48762 | 0.66693 | 0.62367 | 0.19514 | 0.23665 | 0.30466 | 0.29815
3569 | 0.35984 | 0.06026 | 0.48771 | 0.69744 | 0.53904 | 0.19512 | 0.24396 | 0.22388 | 0.29816
3570 | 0.35659 | 0.035057 | 0.48779 | 0.70932 | 0.35002 | 0.19511 | 0.25122 | 0.1458 | 0.29818
3571 | 0.37165 | 0.015657 | 0.48788 | 0.69761 | 0.097678 | 0.1951 | 0.29215 | 0.082506 | 0.2982
3572 | 0.39708 | 0.0004359 | 0.48797 | 0.65428 | 0.0058308 | 0.19508 | 0.27744 | 0.045071 | 0.29821
3573 | 0.41891 | 0 | 0.48806 | 0.61121 | 0 | 0.19507 | 0.28346 | 0.016994 | 0.29823
3574 | 0.42996 | 0 | 0.48814 | 0.57346 | 0 | 0.19506 | 0.31577 | 0.0039406 | 0.29825
3575 | 0.43012 | 0 | 0.48823 | 0.5385 | 0 | 0.19505 | 0.34679 | 0.00098515 | 0.29826
3576 | 0.43368 | 0 | 0.48832 | 0.50725 | 0 | 0.19504 | 0.3777 | 0.0014777 | 0.29828
3577 | 0.51424 | 0 | 0.48841 | 0.49246 | 0 | 0.19502 | 0.39019 | 0.005172 | 0.2983
3578 | 0.53317 | 0 | 0.48849 | 0.48782 | 0 | 0.19501 | 0.38923 | 0.011576 | 0.29831
3579 | 0.52972 | 0 | 0.48858 | 0.47996 | 0 | 0.195 | 0.37612 | 0.020688 | 0.29833
3580 | 0.50519 | 0 | 0.48867 | 0.47093 | 0 | 0.19499 | 0.3484 | 0.038913 | 0.29835
3581 | 0.47251 | 0.0099659 | 0.48876 | 0.46126 | 0 | 0.19498 | 0.31687 | 0.074871 | 0.29837
3582 | 0.41544 | 0.05252 | 0.48884 | 0.45171 | 0.013041 | 0.19497 | 0.27754 | 0.1293 | 0.29838
3583 | 0.38334 | 0.13365 | 0.48893 | 0.43205 | 0.10922 | 0.19496 | 0.30171 | 0.20417 | 0.2984
3584 | 0.35086 | 0.21932 | 0.48902 | 0.40669 | 0.31257 | 0.19495 | 0.25363 | 0.27387 | 0.29842
3585 | 0.32158 | 0.29599 | 0.4891 | 0.39658 | 0.49816 | 0.19494 | 0.21047 | 0.33126 | 0.29844
3586 | 0.29218 | 0.34076 | 0.48919 | 0.3782 | 0.60261 | 0.19493 | 0.19422 | 0.37239 | 0.29846
3587 | 0.25321 | 0.38325 | 0.48928 | 0.37937 | 0.65286 | 0.19492 | 0.18194 | 0.39234 | 0.29847
3588 | 0.20472 | 0.41382 | 0.48937 | 0.40964 | 0.67941 | 0.19492 | 0.19556 | 0.39283 | 0.29849
3589 | 0.12832 | 0.41628 | 0.48945 | 0.47324 | 0.68905 | 0.19491 | 0.21878 | 0.38643 | 0.29851
3590 | 0.085509 | 0.41467 | 0.48954 | 0.55654 | 0.68577 | 0.1949 | 0.21428 | 0.35244 | 0.29853
3591 | 0.056571 | 0.38144 | 0.48963 | 0.63118 | 0.66747 | 0.19489 | 0.21728 | 0.30884 | 0.29855
3592 | 0.044851 | 0.31364 | 0.48971 | 0.69116 | 0.62406 | 0.19488 | 0.23017 | 0.25318 | 0.29857
3593 | 0.044263 | 0.23078 | 0.4898 | 0.73615 | 0.53657 | 0.19487 | 0.24581 | 0.18373 | 0.29859
3594 | 0.046886 | 0.1369 | 0.48989 | 0.76475 | 0.34528 | 0.19487 | 0.26855 | 0.11526 | 0.29861
3595 | 0.016504 | 0.063298 | 0.48998 | 0.76076 | 0.095154 | 0.19486 | 0.31669 | 0.074133 | 0.29863
3596 | 0.022517 | 0.004288 | 0.49006 | 0.71923 | 0.0058756 | 0.19485 | 0.31312 | 0.038667 | 0.29864
3597 | 0.034647 | 0 | 0.49015 | 0.67896 | 0 | 0.19485 | 0.31385 | 0.013792 | 0.29866
3598 | 0.051202 | 0 | 0.49024 | 0.64641 | 0 | 0.19484 | 0.31303 | 0.0041869 | 0.29868
3599 | 0.063705 | 0 | 0.49032 | 0.61877 | 0 | 0.19483 | 0.31751 | 0.00073886 | 0.2987
3600 | 0.077128 | 0 | 0.49041 | 0.60412 | 0 | 0.19483 | 0.31824 | 0.0012314 | 0.29872
3601 | 0.081362 | 0 | 0.4905 | 0.5864 | 0 | 0.19482 | 0.31623 | 0.0039406 | 0.29874
3602 | 0.075405 | 0 | 0.49058 | 0.56139 | 0 | 0.19482 | 0.31568 | 0.0086201 | 0.29876
3603 | 0.072791 | 0 | 0.49067 | 0.52851 | 0 | 0.19481 | 0.31568 | 0.015516 | 0.29878
3604 | 0.069044 | 0 | 0.49076 | 0.52135 | 0 | 0.1948 | 0.30982 | 0.02586 | 0.29881
3605 | 0.068145 | 0.017637 | 0.49084 | 0.52636 | 0 | 0.1948 | 0.30549 | 0.051474 | 0.29883
3606 | 0.059511 | 0.059295 | 0.49093 | 0.52508 | 0.011928 | 0.1948 | 0.30651 | 0.087925 | 0.29885
3607 | 0.043428 | 0.12889 | 0.49102 | 0.51636 | 0.10323 | 0.19479 | 0.32516 | 0.14359 | 0.29887
3608 | 0.02699 | 0.193 | 0.4911 | 0.54016 | 0.31111 | 0.19479 | 0.3166 | 0.19949 | 0.29889
3609 | 0.020149 | 0.24583 | 0.49119 | 0.56386 | 0.50361 | 0.19478 | 0.30365 | 0.26205 | 0.29891
3610 | 0.019233 | 0.29174 | 0.49128 | 0.58013 | 0.60416 | 0.19478 | 0.29494 | 0.3118 | 0.29893
3611 | 0.01787 | 0.33914 | 0.49136 | 0.59885 | 0.65371 | 0.19478 | 0.28074 | 0.34948 | 0.29895
3612 | 0.01562 | 0.36085 | 0.49145 | 0.63001 | 0.67576 | 0.19477 | 0.27735 | 0.36746 | 0.29897
3613 | 0.010453 | 0.3828 | 0.49154 | 0.69064 | 0.68169 | 0.19477 | 0.32343 | 0.36303 | 0.299
3614 | 0.0075779 | 0.35198 | 0.49162 | 0.76358 | 0.67404 | 0.19477 | 0.32016 | 0.34086 | 0.29902
3615 | 0.0064779 | 0.31158 | 0.49171 | 0.82843 | 0.65301 | 0.19476 | 0.31687 | 0.3054 | 0.29904
3616 | 0.0095525 | 0.25526 | 0.4918 | 0.87112 | 0.60498 | 0.19476 | 0.30393 | 0.24555 | 0.29906
3617 | 0.012314 | 0.18691 | 0.49188 | 0.89054 | 0.52064 | 0.19476 | 0.3006 | 0.17954 | 0.29908
3618 | 0.019919 | 0.11285 | 0.49197 | 0.88027 | 0.33453 | 0.19476 | 0.29828 | 0.11329 | 0.29911
3619 | 0.024511 | 0.052143 | 0.49205 | 0.84064 | 0.093074 | 0.19476 | 0.32797 | 0.065266 | 0.29913
3620 | 0.028734 | 0.0024589 | 0.49214 | 0.77817 | 0.0059495 | 0.19475 | 0.32098 | 0.035465 | 0.29915
3621 | 0.038261 | 0 | 0.49223 | 0.73526 | 0 | 0.19475 | 0.32507 | 0.013053 | 0.29917
3622 | 0.059855 | 0 | 0.49231 | 0.71873 | 0 | 0.19475 | 0.34804 | 0.0039406 | 0.2992
3623 | 0.079381 | 0 | 0.4924 | 0.71106 | 0 | 0.19475 | 0.3748 | 0.00073886 | 0.29922
3624 | 0.098389 | 0 | 0.49249 | 0.70084 | 0 | 0.19475 | 0.40612 | 0.0012314 | 0.29924
3625 | 0.11914 | 0 | 0.49257 | 0.69412 | 0 | 0.19475 | 0.46707 | 0.0046795 | 0.29927
3626 | 0.11223 | 0 | 0.49266 | 0.68033 | 0 | 0.19475 | 0.48187 | 0.012068 | 0.29929
3627 | 0.10114 | 0 | 0.49274 | 0.66237 | 0 | 0.19475 | 0.49376 | 0.021673 | 0.29931
3628 | 0.083175 | 0 | 0.49283 | 0.64487 | 0 | 0.19475 | 0.49606 | 0.038913 | 0.29934
3629 | 0.078452 | 0.015096 | 0.49292 | 0.62057 | 0 | 0.19475 | 0.48245 | 0.072409 | 0.29936
3630 | 0.070529 | 0.052612 | 0.493 | 0.58813 | 0.011786 | 0.19475 | 0.45603 | 0.12487 | 0.29938
3631 | 0.06469 | 0.1231 | 0.49309 | 0.54538 | 0.10373 | 0.19476 | 0.45326 | 0.19604 | 0.29941
3632 | 0.034111 | 0.18469 | 0.49317 | 0.51486 | 0.3179 | 0.19476 | 0.39367 | 0.26574 | 0.29943
3633 | 0.027443 | 0.23016 | 0.49326 | 0.49137 | 0.51152 | 0.19476 | 0.34804 | 0.32904 | 0.29946
3634 | 0.030218 | 0.24921 | 0.49334 | 0.4495 | 0.60814 | 0.19476 | 0.3187 | 0.37583 | 0.29948
3635 | 0.046353 | 0.25988 | 0.49343 | 0.43679 | 0.65383 | 0.19476 | 0.3006 | 0.40539 | 0.2995
3636 | 0.064394 | 0.26802 | 0.49352 | 0.46253 | 0.67706 | 0.19477 | 0.28384 | 0.41869 | 0.29953
3637 | 0.073453 | 0.25209 | 0.4936 | 0.51141 | 0.68572 | 0.19477 | 0.32225 | 0.42534 | 0.29955
3638 | 0.067927 | 0.23279 | 0.49369 | 0.57851 | 0.68358 | 0.19477 | 0.30162 | 0.40317 | 0.29958
3639 | 0.072766 | 0.1912 | 0.49377 | 0.64103 | 0.66312 | 0.19478 | 0.28224 | 0.3618 | 0.2996
3640 | 0.088583 | 0.14916 | 0.49386 | 0.67006 | 0.61805 | 0.19478 | 0.25863 | 0.29998 | 0.29963
3641 | 0.11677 | 0.10371 | 0.49394 | 0.68457 | 0.52926 | 0.19478 | 0.23782 | 0.22363 | 0.29965
3642 | 0.1509 | 0.061584 | 0.49403 | 0.68812 | 0.33966 | 0.19479 | 0.22701 | 0.14408 | 0.29968
3643 | 0.1405 | 0.029625 | 0.49412 | 0.67603 | 0.089305 | 0.19479 | 0.25045 | 0.088171 | 0.2997
3644 | 0.13633 | 0.0020859 | 0.4942 | 0.63889 | 0.006018 | 0.1948 | 0.2517 | 0.049504 | 0.29973
3645 | 0.14155 | 0 | 0.49429 | 0.58497 | 0 | 0.1948 | 0.25623 | 0.019949 | 0.29976
3646 | 0.14796 | 0 | 0.49437 | 0.52962 | 0 | 0.19481 | 0.26684 | 0.005172 | 0.29978
3647 | 0.14949 | 0 | 0.49446 | 0.48137 | 0 | 0.19481 | 0.28158 | 0.001724 | 0.29981
3648 | 0.14696 | 0 | 0.49454 | 0.44488 | 0 | 0.19482 | 0.31119 | 0.0024629 | 0.29983
3649 | 0.11291 | 0 | 0.49463 | 0.41453 | 0 | 0.19483 | 0.33205 | 0.0066498 | 0.29986
3650 | 0.092423 | 0 | 0.49471 | 0.39377 | 0 | 0.19483 | 0.3353 | 0.013792 | 0.29989
3651 | 0.081479 | 0 | 0.4948 | 0.37856 | 0 | 0.19484 | 0.34258 | 0.022412 | 0.29991
3652 | 0.086471 | 0 | 0.4949 | 0.37479 | 0 | 0.19485 | 0.33944 | 0.042854 | 0.29995
3653 | 0.088839 | 0.010733 | 0.49501 | 0.37426 | 0 | 0.19485 | 0.32625 | 0.082014 | 0.29998
3654 | 0.07407 | 0.051128 | 0.49511 | 0.37112 | 0.013099 | 0.19486 | 0.29634 | 0.14654 | 0.30001
3655 | 0.03857 | 0.11159 | 0.49522 | 0.35147 | 0.1087 | 0.19487 | 0.22464 | 0.23077 | 0.30005
3656 | 0.022262 | 0.18611 | 0.49532 | 0.33831 | 0.31839 | 0.19487 | 0.19576 | 0.3182 | 0.30008
3657 | 0.024166 | 0.25405 | 0.49542 | 0.37564 | 0.50239 | 0.19488 | 0.17398 | 0.40588 | 0.30012
3658 | 0.030275 | 0.30237 | 0.49553 | 0.41334 | 0.60325 | 0.19489 | 0.15415 | 0.48174 | 0.30015
3659 | 0.049912 | 0.31801 | 0.49563 | 0.45268 | 0.65369 | 0.1949 | 0.14533 | 0.52435 | 0.30019
3660 | 0.07287 | 0.32195 | 0.49574 | 0.50375 | 0.67729 | 0.19491 | 0.13559 | 0.54109 | 0.30022
3661 | 0.056117 | 0.33642 | 0.49584 | 0.56634 | 0.68542 | 0.19492 | 0.11515 | 0.54405 | 0.30026
3662 | 0.07322 | 0.30398 | 0.49594 | 0.64149 | 0.68394 | 0.19493 | 0.11037 | 0.51794 | 0.3003
3663 | 0.10172 | 0.26395 | 0.49605 | 0.71751 | 0.66727 | 0.19494 | 0.10838 | 0.4576 | 0.30033
3664 | 0.13629 | 0.20948 | 0.49615 | 0.75536 | 0.62841 | 0.19494 | 0.10838 | 0.37928 | 0.30037
3665 | 0.16629 | 0.15494 | 0.49626 | 0.778 | 0.54808 | 0.19495 | 0.10354 | 0.28545 | 0.3004
3666 | 0.18 | 0.094935 | 0.49636 | 0.78889 | 0.36971 | 0.19496 | 0.11236 | 0.18841 | 0.30044
3667 | 0.14113 | 0.042552 | 0.49646 | 0.76783 | 0.1049 | 0.19498 | 0.099837 | 0.10344 | 0.30048
3668 | 0.15817 | 0.0020757 | 0.49657 | 0.70842 | 0.0067327 | 0.19499 | 0.098277 | 0.060587 | 0.30051
3669 | 0.16932 | 0 | 0.49667 | 0.64821 | 0 | 0.195 | 0.10638 | 0.022412 | 0.30055
3670 | 0.17431 | 0 | 0.49677 | 0.60744 | 0 | 0.19501 | 0.11711 | 0.0059109 | 0.30058
3671 | 0.16642 | 0 | 0.49688 | 0.57662 | 0 | 0.19502 | 0.12445 | 0.0019703 | 0.30062
3672 | 0.14966 | 0 | 0.49698 | 0.54558 | 0 | 0.19503 | 0.13626 | 0.0024629 | 0.30066
3673 | 0.096896 | 0 | 0.49709 | 0.52059 | 0 | 0.19504 | 0.11445 | 0.0064035 | 0.30069
3674 | 0.086754 | 0 | 0.49719 | 0.49875 | 0 | 0.19505 | 0.12762 | 0.013053 | 0.30073
3675 | 0.081513 | 0 | 0.49729 | 0.47912 | 0 | 0.19507 | 0.14048 | 0.022166 | 0.30077
3676 | 0.077717 | 0 | 0.4974 | 0.4642 | 0 | 0.19508 | 0.14937 | 0.046795 | 0.30081
3677 | 0.071092 | 0.013891 | 0.4975 | 0.44155 | 0 | 0.19509 | 0.16136 | 0.094821 | 0.30084
3678 | 0.049757 | 0.059191 | 0.4976 | 0.41594 | 0.013297 | 0.1951 | 0.16157 | 0.16501 | 0.30088
3679 | 0.044394 | 0.13603 | 0.49771 | 0.37422 | 0.1121 | 0.19512 | 0.15631 | 0.26328 | 0.30092
3680 | 0.045651 | 0.20699 | 0.49781 | 0.34036 | 0.32713 | 0.19513 | 0.17177 | 0.36697 | 0.30095
3681 | 0.05056 | 0.25671 | 0.49791 | 0.35058 | 0.51114 | 0.19514 | 0.19001 | 0.46327 | 0.30099
3682 | 0.060891 | 0.2896 | 0.49802 | 0.3731 | 0.61127 | 0.19516 | 0.20613 | 0.53272 | 0.30103
3683 | 0.075174 | 0.32402 | 0.49812 | 0.39903 | 0.65657 | 0.19517 | 0.21448 | 0.57237 | 0.30107
3684 | 0.092834 | 0.35227 | 0.49822 | 0.43229 | 0.67844 | 0.19519 | 0.22216 | 0.58518 | 0.30111
3685 | 0.07174 | 0.36111 | 0.49833 | 0.47904 | 0.68666 | 0.1952 | 0.22434 | 0.57065 | 0.30114
3686 | 0.081071 | 0.35328 | 0.49843 | 0.55219 | 0.68528 | 0.19521 | 0.21288 | 0.53026 | 0.30118
3687 | 0.098194 | 0.30679 | 0.49853 | 0.63873 | 0.66958 | 0.19523 | 0.21398 | 0.48346 | 0.30122
3688 | 0.12624 | 0.24513 | 0.49863 | 0.7063 | 0.63158 | 0.19524 | 0.20865 | 0.40736 | 0.30126
3689 | 0.14999 | 0.1794 | 0.49874 | 0.74683 | 0.55489 | 0.19526 | 0.20633 | 0.30934 | 0.3013
3690 | 0.16047 | 0.11486 | 0.49884 | 0.76268 | 0.3758 | 0.19528 | 0.19504 | 0.20245 | 0.30134
3691 | 0.10781 | 0.053067 | 0.49894 | 0.74727 | 0.10519 | 0.19529 | 0.19453 | 0.11206 | 0.30138
3692 | 0.10464 | 0.0034867 | 0.49905 | 0.676 | 0.0070571 | 0.19531 | 0.1837 | 0.06305 | 0.30141
3693 | 0.12463 | 0 | 0.49915 | 0.61536 | 0 | 0.19532 | 0.1866 | 0.01921 | 0.30145
3694 | 0.14459 | 0 | 0.49925 | 0.57045 | 0 | 0.19534 | 0.1895 | 0.0032017 | 0.30149
3695 | 0.14076 | 0 | 0.49935 | 0.53363 | 0 | 0.19536 | 0.19063 | 0.00049257 | 0.30153
3696 | 0.12052 | 0 | 0.49946 | 0.50261 | 0 | 0.19537 | 0.18401 | 0.00073886 | 0.30157
3697 | 0.06298 | 0 | 0.49956 | 0.47666 | 0 | 0.19539 | 0.18339 | 0.003448 | 0.30161
3698 | 0.060583 | 0 | 0.49966 | 0.45494 | 0 | 0.19541 | 0.16563 | 0.0093589 | 0.30165
3699 | 0.05682 | 0 | 0.49976 | 0.43213 | 0 | 0.19542 | 0.15437 | 0.017733 | 0.30169
3700 | 0.046111 | 0 | 0.49987 | 0.41181 | 0 | 0.19544 | 0.12999 | 0.042361 | 0.30173
3701 | 0.039582 | 0.020216 | 0.49997 | 0.39209 | 0 | 0.19546 | 0.11131 | 0.086693 | 0.30177
3702 | 0.03094 | 0.070567 | 0.50007 | 0.37558 | 0.012244 | 0.19548 | 0.098878 | 0.15147 | 0.30181
3703 | 0.020393 | 0.14951 | 0.50017 | 0.33931 | 0.10124 | 0.1955 | 0.093195 | 0.24456 | 0.30185
3704 | 0.012457 | 0.22787 | 0.50027 | 0.32203 | 0.29811 | 0.19551 | 0.08019 | 0.33815 | 0.30189
3705 | 0.011009 | 0.29588 | 0.50038 | 0.37146 | 0.47523 | 0.19553 | 0.074209 | 0.42238 | 0.30193
3706 | 0.010961 | 0.34778 | 0.50048 | 0.42927 | 0.56992 | 0.19555 | 0.073437 | 0.48617 | 0.30197
3707 | 0.014226 | 0.36584 | 0.50058 | 0.46725 | 0.62866 | 0.19557 | 0.088048 | 0.52336 | 0.30201
3708 | 0.023816 | 0.37264 | 0.50068 | 0.50487 | 0.65001 | 0.19559 | 0.097193 | 0.53789 | 0.30205
3709 | 0.013298 | 0.36162 | 0.50078 | 0.55699 | 0.65912 | 0.19561 | 0.070981 | 0.53838 | 0.30209
3710 | 0.021182 | 0.32184 | 0.50089 | 0.62838 | 0.64617 | 0.19563 | 0.077022 | 0.51917 | 0.30213
3711 | 0.034263 | 0.28367 | 0.50099 | 0.71303 | 0.6184 | 0.19565 | 0.097193 | 0.48568 | 0.30217
3712 | 0.052027 | 0.2405 | 0.50109 | 0.77367 | 0.56275 | 0.19567 | 0.11711 | 0.40958 | 0.30221
3713 | 0.069927 | 0.1769 | 0.50119 | 0.82653 | 0.4525 | 0.19569 | 0.13626 | 0.30909 | 0.30226
3714 | 0.081737 | 0.10402 | 0.50129 | 0.85068 | 0.27779 | 0.19571 | 0.1497 | 0.20023 | 0.3023
3715 | 0.066426 | 0.053747 | 0.50139 | 0.80532 | 0.076304 | 0.19573 | 0.17156 | 0.11058 | 0.30234
3716 | 0.069044 | 0.0042468 | 0.5015 | 0.69991 | 0.0060839 | 0.19575 | 0.18919 | 0.061818 | 0.30238
3717 | 0.087827 | 0 | 0.5016 | 0.61186 | 0 | 0.19577 | 0.20532 | 0.020688 | 0.30242
3718 | 0.11321 | 0 | 0.5017 | 0.54974 | 0 | 0.19579 | 0.23322 | 0.0041869 | 0.30246
3719 | 0.12482 | 0 | 0.5018 | 0.49463 | 0 | 0.19582 | 0.25421 | 0.0012314 | 0.3025
3720 | 0.12134 | 0 | 0.5019 | 0.43424 | 0 | 0.19584 | 0.27319 | 0.001724 | 0.30255
3721 | 0.067595 | 0 | 0.502 | 0.37784 | 0 | 0.19586 | 0.2993 | 0.0049257 | 0.30259
3722 | 0.05626 | 0 | 0.5021 | 0.33276 | 0 | 0.19588 | 0.28374 | 0.011329 | 0.30263
3723 | 0.052249 | 0 | 0.5022 | 0.30387 | 0 | 0.1959 | 0.27565 | 0.020442 | 0.30267
3724 | 0.051594 | 0 | 0.50231 | 0.27357 | 0 | 0.19593 | 0.27404 | 0.044578 | 0.30271
3725 | 0.051227 | 0.019129 | 0.50241 | 0.25972 | 0 | 0.19595 | 0.27508 | 0.087925 | 0.30276
3726 | 0.041811 | 0.067818 | 0.50251 | 0.2495 | 0.025678 | 0.19597 | 0.27508 | 0.14999 | 0.3028
3727 | 0.020985 | 0.1472 | 0.50261 | 0.2359 | 0.17202 | 0.19599 | 0.25296 | 0.232 | 0.30284
3728 | 0.014343 | 0.22918 | 0.50271 | 0.24019 | 0.29782 | 0.19602 | 0.25479 | 0.32288 | 0.30288
3729 | 0.016886 | 0.30204 | 0.50281 | 0.25784 | 0.43581 | 0.19604 | 0.26217 | 0.4113 | 0.30293
3730 | 0.022315 | 0.34185 | 0.50291 | 0.29264 | 0.55064 | 0.19606 | 0.28205 | 0.46721 | 0.30297
3731 | 0.024524 | 0.37145 | 0.50301 | 0.32189 | 0.61176 | 0.19609 | 0.3123 | 0.50612 | 0.30301
3732 | 0.027832 | 0.37975 | 0.50311 | 0.3506 | 0.64614 | 0.19611 | 0.34186 | 0.52336 | 0.30306
3733 | 0.029017 | 0.36639 | 0.50321 | 0.38706 | 0.65451 | 0.19614 | 0.29958 | 0.53321 | 0.3031
3734 | 0.029017 | 0.33883 | 0.50331 | 0.44202 | 0.64327 | 0.19616 | 0.31459 | 0.50046 | 0.30314
3735 | 0.03185 | 0.30947 | 0.50341 | 0.50113 | 0.61752 | 0.19618 | 0.33042 | 0.43815 | 0.30318
3736 | 0.042199 | 0.2575 | 0.50351 | 0.51799 | 0.56382 | 0.19621 | 0.34088 | 0.35884 | 0.30323
3737 | 0.05422 | 0.18853 | 0.50361 | 0.50855 | 0.4715 | 0.19623 | 0.36059 | 0.26624 | 0.30327
3738 | 0.063899 | 0.11188 | 0.50371 | 0.494 | 0.30224 | 0.19626 | 0.37348 | 0.17486 | 0.30331
3739 | 0.043065 | 0.052062 | 0.50381 | 0.45864 | 0.083904 | 0.19628 | 0.35909 | 0.097037 | 0.30336
3740 | 0.044522 | 0.0033903 | 0.50391 | 0.38624 | 0.0068408 | 0.19631 | 0.3534 | 0.050735 | 0.3034
3741 | 0.049313 | 0 | 0.50401 | 0.31744 | 0 | 0.19634 | 0.3534 | 0.015516 | 0.30345
3742 | 0.05516 | 0 | 0.50411 | 0.273 | 0 | 0.19636 | 0.3534 | 0.0027092 | 0.30349
3743 | 0.052188 | 0 | 0.50421 | 0.24481 | 0 | 0.19639 | 0.35491 | 0.00024629 | 0.30353
3744 | 0.045329 | 0 | 0.50431 | 0.22461 | 0 | 0.19641 | 0.35393 | 0.00049257 | 0.30358
3745 | 0.042059 | 0 | 0.50441 | 0.21212 | 0 | 0.19644 | 0.34509 | 0.0024629 | 0.30362
3746 | 0.03643 | 0 | 0.50451 | 0.2045 | 0 | 0.19647 | 0.32516 | 0.006896 | 0.30367
3747 | 0.02827 | 0 | 0.50461 | 0.19616 | 0 | 0.19649 | 0.30337 | 0.01527 | 0.30371
3748 | 0.021277 | 0 | 0.50471 | 0.16978 | 0 | 0.19652 | 0.28824 | 0.037682 | 0.30376
3749 | 0.015789 | 0.025355 | 0.50481 | 0.14784 | 0 | 0.19655 | 0.26741 | 0.075118 | 0.3038
3750 | 0.016674 | 0.081501 | 0.50491 | 0.12944 | 0.0095967 | 0.19657 | 0.24561 | 0.13226 | 0.30384
3751 | 0.011993 | 0.16103 | 0.50501 | 0.11817 | 0.081605 | 0.1966 | 0.24765 | 0.22264 | 0.30389
3752 | 0.006357 | 0.24762 | 0.50511 | 0.10916 | 0.26058 | 0.19663 | 0.23469 | 0.30293 | 0.30393
3753 | 0.0064978 | 0.31471 | 0.50521 | 0.10408 | 0.45064 | 0.19666 | 0.21688 | 0.37436 | 0.30398
3754 | 0.010312 | 0.34667 | 0.50531 | 0.11013 | 0.55927 | 0.19668 | 0.21688 | 0.43125 | 0.30402
3755 | 0.011957 | 0.35611 | 0.5054 | 0.12577 | 0.62043 | 0.19671 | 0.21278 | 0.46942 | 0.30407
3756 | 0.014357 | 0.35904 | 0.5055 | 0.14767 | 0.65071 | 0.19674 | 0.21858 | 0.48248 | 0.30411
3757 | 0.015496 | 0.35324 | 0.5056 | 0.1808 | 0.66207 | 0.19677 | 0.21548 | 0.47287 | 0.30416
3758 | 0.016239 | 0.31733 | 0.5057 | 0.22024 | 0.65662 | 0.1968 | 0.22593 | 0.44184 | 0.3042
3759 | 0.018404 | 0.29575 | 0.5058 | 0.25664 | 0.63567 | 0.19683 | 0.22721 | 0.4012 | 0.30425
3760 | 0.026765 | 0.25901 | 0.5059 | 0.28685 | 0.58913 | 0.19685 | 0.22553 | 0.34456 | 0.30429
3761 | 0.036693 | 0.17767 | 0.506 | 0.30838 | 0.50127 | 0.19688 | 0.23253 | 0.26599 | 0.30434
3762 | 0.05532 | 0.10095 | 0.50609 | 0.31297 | 0.31467 | 0.19691 | 0.24842 | 0.17905 | 0.30439
3763 | 0.05561 | 0.043781 | 0.50619 | 0.30216 | 0.085966 | 0.19694 | 0.25565 | 0.099993 | 0.30443
3764 | 0.067902 | 0.0035073 | 0.50629 | 0.27012 | 0.0070729 | 0.19697 | 0.25853 | 0.054922 | 0.30448
3765 | 0.089307 | 0 | 0.50639 | 0.22719 | 0 | 0.197 | 0.26408 | 0.019457 | 0.30452
3766 | 0.11326 | 0 | 0.50649 | 0.19008 | 0 | 0.19703 | 0.26855 | 0.0046795 | 0.30457
3767 | 0.12826 | 0 | 0.50659 | 0.15251 | 0 | 0.19706 | 0.2675 | 0.0014777 | 0.30462
3768 | 0.13304 | 0 | 0.50668 | 0.12012 | 0 | 0.19709 | 0.2636 | 0.001724 | 0.30466
3769 | 0.10847 | 0 | 0.50678 | 0.094939 | 0 | 0.19712 | 0.27244 | 0.0046795 | 0.30471
3770 | 0.10379 | 0 | 0.50688 | 0.078051 | 0 | 0.19715 | 0.26531 | 0.011329 | 0.30475
3771 | 0.10581 | 0 | 0.50698 | 0.070373 | 0 | 0.19718 | 0.24968 | 0.020934 | 0.3048
3772 | 0.10749 | 0 | 0.50707 | 0.065454 | 0 | 0.19721 | 0.23948 | 0.045563 | 0.30485
3773 | 0.10416 | 0.026627 | 0.50717 | 0.061225 | 0 | 0.19724 | 0.23489 | 0.088171 | 0.30489
3774 | 0.088575 | 0.080392 | 0.50727 | 0.060303 | 0.010878 | 0.19728 | 0.22454 | 0.15171 | 0.30494
3775 | 0.071005 | 0.1607 | 0.50737 | 0.061527 | 0.088738 | 0.19731 | 0.21688 | 0.24407 | 0.30499
3776 | 0.050608 | 0.2418 | 0.50746 | 0.069433 | 0.26846 | 0.19734 | 0.19872 | 0.33372 | 0.30503
3777 | 0.048937 | 0.32334 | 0.50756 | 0.075947 | 0.45385 | 0.19737 | 0.2035 | 0.41253 | 0.30508
3778 | 0.049026 | 0.38402 | 0.50766 | 0.078758 | 0.55836 | 0.1974 | 0.2035 | 0.47189 | 0.30513
3779 | 0.056182 | 0.41856 | 0.50776 | 0.085608 | 0.61833 | 0.19743 | 0.2035 | 0.50711 | 0.30517
3780 | 0.06154 | 0.42596 | 0.50785 | 0.099112 | 0.6536 | 0.19746 | 0.21578 | 0.52139 | 0.30522
3781 | 0.058948 | 0.42133 | 0.50795 | 0.11972 | 0.66736 | 0.1975 | 0.21448 | 0.52016 | 0.30527
3782 | 0.069775 | 0.36888 | 0.50805 | 0.14302 | 0.66641 | 0.19753 | 0.20805 | 0.48642 | 0.30532
3783 | 0.093789 | 0.31523 | 0.50814 | 0.16849 | 0.64907 | 0.19756 | 0.20157 | 0.43913 | 0.30536
3784 | 0.1242 | 0.27096 | 0.50824 | 0.19138 | 0.60802 | 0.19759 | 0.19617 | 0.37263 | 0.30541
3785 | 0.14431 | 0.19789 | 0.50834 | 0.20998 | 0.52614 | 0.19763 | 0.18162 | 0.28422 | 0.30546
3786 | 0.14476 | 0.12298 | 0.50843 | 0.21316 | 0.35299 | 0.19766 | 0.17177 | 0.18792 | 0.30551
3787 | 0.15403 | 0.054326 | 0.50853 | 0.19856 | 0.10129 | 0.19769 | 0.17272 | 0.10516 | 0.30555
3788 | 0.16194 | 0.0046211 | 0.50862 | 0.16483 | 0.0076742 | 0.19773 | 0.14565 | 0.0564 | 0.3056
3789 | 0.19994 | 0 | 0.50872 | 0.13299 | 0 | 0.19776 | 0.11803 | 0.017733 | 0.30565
3790 | 0.23805 | 0 | 0.50882 | 0.10334 | 0 | 0.19779 | 0.10151 | 0.003448 | 0.3057
3791 | 0.25329 | 0 | 0.50891 | 0.076266 | 0 | 0.19783 | 0.084327 | 0.00073886 | 0.30574
3792 | 0.24586 | 0 | 0.50901 | 0.05189 | 0 | 0.19786 | 0.064817 | 0.00098515 | 0.30579
3793 | 0.19345 | 0 | 0.5091 | 0.034299 | 0 | 0.19789 | 0.065479 | 0.0032017 | 0.30584
3794 | 0.18975 | 0 | 0.5092 | 0.024637 | 0 | 0.19793 | 0.067719 | 0.0086201 | 0.30589
3795 | 0.18552 | 0 | 0.5093 | 0.016317 | 0 | 0.19796 | 0.055918 | 0.017733 | 0.30594
3796 | 0.17212 | 0 | 0.50939 | 0.011155 | 0 | 0.198 | 0.055918 | 0.042608 | 0.30598
3797 | 0.14341 | 0.026548 | 0.50949 | 0.0086399 | 0 | 0.19803 | 0.047814 | 0.086939 | 0.30603
3798 | 0.097973 | 0.081862 | 0.50958 | 0.010893 | 0.011382 | 0.19807 | 0.032207 | 0.15122 | 0.30608
3799 | 0.058474 | 0.16441 | 0.50968 | 0.014106 | 0.10212 | 0.1981 | 0.032207 | 0.24309 | 0.30613
3800 | 0.037974 | 0.25292 | 0.50977 | 0.019928 | 0.32569 | 0.19814 | 0.019871 | 0.33397 | 0.30618
3801 | 0.03215 | 0.3302 | 0.50987 | 0.026687 | 0.52158 | 0.19817 | 0.034224 | 0.41229 | 0.30623
3802 | 0.035385 | 0.3898 | 0.50996 | 0.033925 | 0.61314 | 0.19821 | 0.040412 | 0.46942 | 0.30628
3803 | 0.041718 | 0.42358 | 0.51006 | 0.044107 | 0.65616 | 0.19824 | 0.065479 | 0.50661 | 0.30632
3804 | 0.043783 | 0.42884 | 0.51015 | 0.060874 | 0.67813 | 0.19828 | 0.079053 | 0.51967 | 0.30637
3805 | 0.066689 | 0.41807 | 0.51025 | 0.079392 | 0.68525 | 0.19831 | 0.079811 | 0.50119 | 0.30642
3806 | 0.072504 | 0.39763 | 0.51034 | 0.099153 | 0.68121 | 0.19835 | 0.079811 | 0.46548 | 0.30647
3807 | 0.069965 | 0.35413 | 0.51044 | 0.12612 | 0.66091 | 0.19838 | 0.083579 | 0.41549 | 0.30652
3808 | 0.070774 | 0.29885 | 0.51053 | 0.16216 | 0.61763 | 0.19842 | 0.083579 | 0.35096 | 0.30657
3809 | 0.074432 | 0.21772 | 0.51063 | 0.19192 | 0.52822 | 0.19846 | 0.090753 | 0.26993 | 0.30662
3810 | 0.087324 | 0.1258 | 0.51072 | 0.20671 | 0.34633 | 0.19849 | 0.096469 | 0.18053 | 0.30667
3811 | 0.11687 | 0.054361 | 0.51081 | 0.20387 | 0.099809 | 0.19853 | 0.089403 | 0.10319 | 0.30672
3812 | 0.14222 | 0.0035289 | 0.51091 | 0.19187 | 0.0078614 | 0.19856 | 0.082202 | 0.057631 | 0.30677
3813 | 0.17608 | 0 | 0.511 | 0.16325 | 0 | 0.1986 | 0.10079 | 0.020442 | 0.30682
3814 | 0.20635 | 0 | 0.5111 | 0.13167 | 0 | 0.19864 | 0.12056 | 0.0039406 | 0.30686
3815 | 0.21306 | 0 | 0.51119 | 0.10378 | 0 | 0.19867 | 0.14169 | 0.00098515 | 0.30691
3816 | 0.20929 | 0 | 0.51128 | 0.08159 | 0 | 0.19871 | 0.14894 | 0.00073886 | 0.30696
3817 | 0.21536 | 0 | 0.51138 | 0.062367 | 0 | 0.19875 | 0.19617 | 0.0029554 | 0.30701
3818 | 0.19434 | 0 | 0.51147 | 0.049418 | 0 | 0.19879 | 0.17325 | 0.0081275 | 0.30706
3819 | 0.1689 | 0 | 0.51156 | 0.045557 | 0 | 0.19882 | 0.14258 | 0.01724 | 0.30711
3820 | 0.13801 | 0 | 0.51166 | 0.040346 | 0 | 0.19886 | 0.12433 | 0.042115 | 0.30716
3821 | 0.12282 | 0.025896 | 0.51175 | 0.03659 | 0 | 0.1989 | 0.11224 | 0.075857 | 0.30721
3822 | 0.1019 | 0.080633 | 0.51184 | 0.035847 | 0.012078 | 0.19894 | 0.10115 | 0.12905 | 0.30726
3823 | 0.049076 | 0.16447 | 0.51194 | 0.035063 | 0.10441 | 0.19897 | 0.10803 | 0.20196 | 0.30731
3824 | 0.03992 | 0.24862 | 0.51203 | 0.036312 | 0.32418 | 0.19901 | 0.12022 | 0.27461 | 0.30736
3825 | 0.032023 | 0.3212 | 0.51212 | 0.046247 | 0.51695 | 0.19905 | 0.12365 | 0.34603 | 0.30741
3826 | 0.025685 | 0.37115 | 0.51221 | 0.055553 | 0.60695 | 0.19909 | 0.12773 | 0.39874 | 0.30746
3827 | 0.03088 | 0.39035 | 0.51231 | 0.065117 | 0.6522 | 0.19913 | 0.13302 | 0.42041 | 0.30751
3828 | 0.033011 | 0.38799 | 0.5124 | 0.087951 | 0.67037 | 0.19916 | 0.14015 | 0.42632 | 0.30756
3829 | 0.029451 | 0.40623 | 0.51249 | 0.12715 | 0.67588 | 0.1992 | 0.16115 | 0.43618 | 0.30761
3830 | 0.034596 | 0.36875 | 0.51258 | 0.17711 | 0.67128 | 0.19924 | 0.15793 | 0.40834 | 0.30766
3831 | 0.039248 | 0.31518 | 0.51268 | 0.23613 | 0.64902 | 0.19928 | 0.15911 | 0.35835 | 0.30771
3832 | 0.048623 | 0.24545 | 0.51277 | 0.29433 | 0.60434 | 0.19932 | 0.15404 | 0.29949 | 0.30777
3833 | 0.055486 | 0.17261 | 0.51286 | 0.34404 | 0.5208 | 0.19936 | 0.14894 | 0.22708 | 0.30782
3834 | 0.060801 | 0.10303 | 0.51295 | 0.37706 | 0.34744 | 0.1994 | 0.14686 | 0.15368 | 0.30787
3835 | 0.069764 | 0.051632 | 0.51304 | 0.38462 | 0.10039 | 0.19944 | 0.15372 | 0.096791 | 0.30792
3836 | 0.10204 | 0.0033027 | 0.51313 | 0.36032 | 0.0081067 | 0.19948 | 0.14861 | 0.052952 | 0.30797
3837 | 0.14353 | 0 | 0.51323 | 0.3078 | 0 | 0.19951 | 0.15046 | 0.018472 | 0.30802
3838 | 0.16917 | 0 | 0.51332 | 0.27514 | 0 | 0.19955 | 0.15674 | 0.003448 | 0.30807
3839 | 0.16491 | 0 | 0.51341 | 0.25366 | 0 | 0.19959 | 0.16913 | 0.0012314 | 0.30812
3840 | 0.14516 | 0 | 0.5135 | 0.23323 | 0 | 0.19963 | 0.16414 | 0.0014777 | 0.30817
3841 | 0.11459 | 0 | 0.51359 | 0.2162 | 0 | 0.19967 | 0.17325 | 0.0036943 | 0.30822
3842 | 0.097311 | 0 | 0.51368 | 0.20555 | 0 | 0.19971 | 0.15588 | 0.0093589 | 0.30827
3843 | 0.07723 | 0 | 0.51377 | 0.20315 | 0 | 0.19975 | 0.13804 | 0.01724 | 0.30833
3844 | 0.05802 | 0 | 0.51386 | 0.20164 | 0 | 0.19979 | 0.10543 | 0.041623 | 0.30838
3845 | 0.044327 | 0.025595 | 0.51395 | 0.20797 | 0 | 0.19983 | 0.085696 | 0.081275 | 0.30843
3846 | 0.034582 | 0.081321 | 0.51404 | 0.22139 | 0.0089664 | 0.19987 | 0.070201 | 0.13989 | 0.30848
3847 | 0.026881 | 0.16627 | 0.51413 | 0.22836 | 0.084614 | 0.19991 | 0.092098 | 0.23028 | 0.30853
3848 | 0.01668 | 0.24509 | 0.51422 | 0.23272 | 0.28509 | 0.19995 | 0.092098 | 0.31796 | 0.30858
3849 | 0.0087313 | 0.31531 | 0.51431 | 0.25956 | 0.48297 | 0.2 | 0.095744 | 0.398 | 0.30863
3850 | 0.0051149 | 0.38152 | 0.5144 | 0.27871 | 0.5823 | 0.20004 | 0.095744 | 0.45785 | 0.30868
3851 | 0.0090217 | 0.41026 | 0.51449 | 0.2881 | 0.63351 | 0.20008 | 0.10342 | 0.49528 | 0.30874
3852 | 0.0099987 | 0.41818 | 0.51458 | 0.30472 | 0.65953 | 0.20012 | 0.12239 | 0.51031 | 0.30879
3853 | 0.0021357 | 0.42616 | 0.51467 | 0.33898 | 0.67006 | 0.20016 | 0.1522 | 0.51376 | 0.30884
3854 | 0.0046888 | 0.39566 | 0.51476 | 0.40109 | 0.66924 | 0.2002 | 0.16966 | 0.47804 | 0.30889
3855 | 0.0095399 | 0.34952 | 0.51485 | 0.47122 | 0.65218 | 0.20024 | 0.17146 | 0.42608 | 0.30894
3856 | 0.014984 | 0.28063 | 0.51494 | 0.53814 | 0.6168 | 0.20028 | 0.18422 | 0.36106 | 0.309
3857 | 0.026111 | 0.20185 | 0.51503 | 0.58611 | 0.54039 | 0.20032 | 0.18536 | 0.27757 | 0.30905
3858 | 0.041226 | 0.1238 | 0.51512 | 0.60704 | 0.35099 | 0.20037 | 0.18712 | 0.18595 | 0.3091
3859 | 0.073815 | 0.054369 | 0.51521 | 0.59791 | 0.1089 | 0.20041 | 0.17619 | 0.10295 | 0.30915
3860 | 0.092857 | 0.0035188 | 0.5153 | 0.55634 | 0.0089716 | 0.20045 | 0.17682 | 0.057385 | 0.3092
3861 | 0.10376 | 0 | 0.51539 | 0.49577 | 0 | 0.20049 | 0.16955 | 0.021427 | 0.30925
3862 | 0.1068 | 0 | 0.51548 | 0.44781 | 0 | 0.20053 | 0.17943 | 0.0041869 | 0.30931
3863 | 0.099673 | 0 | 0.51556 | 0.40359 | 0 | 0.20057 | 0.18318 | 0.0012314 | 0.30936
3864 | 0.088985 | 0 | 0.51565 | 0.35856 | 0 | 0.20062 | 0.18578 | 0.0014777 | 0.30941
3865 | 0.057259 | 0 | 0.51574 | 0.32626 | 0 | 0.20066 | 0.19258 | 0.0032017 | 0.30946
3866 | 0.040404 | 0 | 0.51583 | 0.3023 | 0 | 0.2007 | 0.16892 | 0.0091126 | 0.30952
3867 | 0.026067 | 0 | 0.51592 | 0.29094 | 0 | 0.20074 | 0.14752 | 0.01921 | 0.30957
3868 | 0.021201 | 0.000114 | 0.516 | 0.28615 | 0 | 0.20079 | 0.13715 | 0.045317 | 0.30962
3869 | 0.015881 | 0.022539 | 0.51609 | 0.27911 | 0 | 0.20083 | 0.13381 | 0.084723 | 0.30967
3870 | 0.0082069 | 0.076029 | 0.51618 | 0.27713 | 0.012397 | 0.20087 | 0.12194 | 0.14014 | 0.30973
3871 | 0.0042082 | 0.14754 | 0.51627 | 0.27908 | 0.10492 | 0.20091 | 0.12216 | 0.22117 | 0.30978
3872 | 0.001275 | 0.21862 | 0.51635 | 0.29211 | 0.31372 | 0.20096 | 0.12683 | 0.29973 | 0.30983
3873 | 0.00050772 | 0.28709 | 0.51644 | 0.32948 | 0.50455 | 0.201 | 0.13336 | 0.3682 | 0.30988
3874 | 0.00050772 | 0.33499 | 0.51653 | 0.36422 | 0.60126 | 0.20104 | 0.13982 | 0.4145 | 0.30994
3875 | 0.00050772 | 0.36214 | 0.51662 | 0.40145 | 0.65023 | 0.20109 | 0.15943 | 0.43716 | 0.30999
3876 | 0.00050772 | 0.38011 | 0.5167 | 0.44786 | 0.67469 | 0.20113 | 0.18805 | 0.44307 | 0.31004
3877 | 0 | 0.37038 | 0.51679 | 0.50095 | 0.68377 | 0.20117 | 0.1896 | 0.44652 | 0.31009
3878 | 0.00050772 | 0.33066 | 0.51688 | 0.55391 | 0.68229 | 0.20121 | 0.22464 | 0.40022 | 0.31015
3879 | 0.00050772 | 0.29791 | 0.51696 | 0.60128 | 0.66572 | 0.20126 | 0.23174 | 0.34505 | 0.3102
3880 | 0.0026488 | 0.25986 | 0.51705 | 0.63174 | 0.62674 | 0.2013 | 0.23547 | 0.27904 | 0.31025
3881 | 0.0046376 | 0.18797 | 0.51714 | 0.65236 | 0.55114 | 0.20134 | 0.24774 | 0.20565 | 0.3103
3882 | 0.0056692 | 0.11008 | 0.51722 | 0.65398 | 0.37925 | 0.20139 | 0.24939 | 0.13546 | 0.31036
3883 | 0.013117 | 0.042814 | 0.51731 | 0.62857 | 0.11307 | 0.20143 | 0.23145 | 0.074625 | 0.31041
3884 | 0.017919 | 0.0037134 | 0.51739 | 0.57349 | 0.0094991 | 0.20148 | 0.23145 | 0.037189 | 0.31046
3885 | 0.02533 | 0 | 0.51748 | 0.50516 | 0 | 0.20152 | 0.22909 | 0.0091126 | 0.31052
3886 | 0.030915 | 0 | 0.51756 | 0.47784 | 0 | 0.20156 | 0.2278 | 0.0024629 | 0.31057
3887 | 0.038889 | 0 | 0.51765 | 0.46268 | 0 | 0.20161 | 0.23115 | 0.0014777 | 0.31062
3888 | 0.043424 | 0 | 0.51774 | 0.44854 | 0 | 0.20165 | 0.23115 | 0.001724 | 0.31068
3889 | 0.042546 | 0 | 0.51782 | 0.43266 | 0 | 0.2017 | 0.22909 | 0.003448 | 0.31073
3890 | 0.038055 | 0 | 0.51791 | 0.41842 | 0 | 0.20174 | 0.23371 | 0.0066498 | 0.31078
3891 | 0.036804 | 0 | 0.51799 | 0.40901 | 0 | 0.20178 | 0.22335 | 0.012561 | 0.31084
3892 | 0.032636 | 0 | 0.51808 | 0.38823 | 0 | 0.20183 | 0.21458 | 0.028816 | 0.31089
3893 | 0.03952 | 0.021354 | 0.51816 | 0.36675 | 0 | 0.20187 | 0.20228 | 0.060094 | 0.31094
3894 | 0.042795 | 0.070062 | 0.51824 | 0.35051 | 0.011477 | 0.20192 | 0.19227 | 0.10073 | 0.311
3895 | 0.039048 | 0.14008 | 0.51833 | 0.33554 | 0.1011 | 0.20196 | 0.1669 | 0.15836 | 0.31105
3896 | 0.030049 | 0.21034 | 0.51841 | 0.33946 | 0.31527 | 0.20201 | 0.1651 | 0.22511 | 0.3111
3897 | 0.033933 | 0.27376 | 0.5185 | 0.36429 | 0.50785 | 0.20205 | 0.16871 | 0.28323 | 0.31116
3898 | 0.048404 | 0.32684 | 0.51858 | 0.38719 | 0.60567 | 0.20209 | 0.17902 | 0.33076 | 0.31121
3899 | 0.068283 | 0.36014 | 0.51867 | 0.41106 | 0.65353 | 0.20214 | 0.2034 | 0.35909 | 0.31126
3900 | 0.089732 | 0.35554 | 0.51875 | 0.44635 | 0.67656 | 0.20218 | 0.22948 | 0.37707 | 0.31132
3901 | 0.10432 | 0.33842 | 0.51883 | 0.50062 | 0.68544 | 0.20223 | 0.23233 | 0.37436 | 0.31137
3902 | 0.11165 | 0.30811 | 0.51892 | 0.56233 | 0.6843 | 0.20227 | 0.25421 | 0.34135 | 0.31142
3903 | 0.11042 | 0.27961 | 0.519 | 0.62367 | 0.66846 | 0.20232 | 0.26465 | 0.29825 | 0.31148
3904 | 0.1077 | 0.24352 | 0.51908 | 0.68308 | 0.63146 | 0.20236 | 0.26446 | 0.24653 | 0.31153
3905 | 0.098569 | 0.18088 | 0.51917 | 0.72617 | 0.55671 | 0.20241 | 0.25997 | 0.18496 | 0.31158
3906 | 0.092624 | 0.10874 | 0.51925 | 0.7392 | 0.38677 | 0.20245 | 0.25219 | 0.12167 | 0.31164
3907 | 0.13369 | 0.050719 | 0.51933 | 0.71287 | 0.11565 | 0.2025 | 0.23302 | 0.070438 | 0.31169
3908 | 0.11674 | 0.0038732 | 0.51941 | 0.64346 | 0.0095096 | 0.20254 | 0.2387 | 0.037436 | 0.31175
3909 | 0.11432 | 0 | 0.5195 | 0.5625 | 0 | 0.20259 | 0.25325 | 0.012068 | 0.3118
3910 | 0.10513 | 0 | 0.51958 | 0.51888 | 0 | 0.20264 | 0.25363 | 0.005172 | 0.31185
3911 | 0.10502 | 0 | 0.51966 | 0.48302 | 0 | 0.20268 | 0.25527 | 0.0027092 | 0.31191
3912 | 0.10795 | 0 | 0.51974 | 0.44641 | 0 | 0.20273 | 0.2592 | 0.0027092 | 0.31196
3913 | 0.13615 | 0 | 0.51983 | 0.41234 | 0 | 0.20277 | 0.21418 | 0.0054183 | 0.31202
3914 | 0.1263 | 0 | 0.51991 | 0.38702 | 0 | 0.20282 | 0.22037 | 0.0098515 | 0.31207
3915 | 0.1106 | 0 | 0.51999 | 0.36515 | 0 | 0.20286 | 0.21458 | 0.014777 | 0.31212
3916 | 0.094403 | 0 | 0.52007 | 0.3442 | 0 | 0.20291 | 0.20055 | 0.030293 | 0.31218
3917 | 0.078752 | 0.017967 | 0.52015 | 0.33737 | 0 | 0.20295 | 0.18588 | 0.06034 | 0.31223
3918 | 0.065272 | 0.062106 | 0.52023 | 0.3285 | 0.01302 | 0.203 | 0.15975 | 0.10344 | 0.31229
3919 | 0.064653 | 0.14676 | 0.52031 | 0.31789 | 0.10556 | 0.20305 | 0.13403 | 0.17142 | 0.31234
3920 | 0.053565 | 0.22393 | 0.5204 | 0.32237 | 0.31466 | 0.20309 | 0.13671 | 0.23594 | 0.31239
3921 | 0.049757 | 0.27849 | 0.52048 | 0.35522 | 0.50559 | 0.20314 | 0.13414 | 0.29505 | 0.31245
3922 | 0.053098 | 0.32723 | 0.52056 | 0.38104 | 0.59817 | 0.20318 | 0.13871 | 0.33988 | 0.3125
3923 | 0.05889 | 0.35481 | 0.52064 | 0.39386 | 0.64609 | 0.20323 | 0.14697 | 0.36968 | 0.31256
3924 | 0.065818 | 0.36286 | 0.52072 | 0.40763 | 0.67286 | 0.20328 | 0.15393 | 0.36894 | 0.31261
3925 | 0.11167 | 0.36628 | 0.5208 | 0.42463 | 0.68327 | 0.20332 | 0.15437 | 0.36574 | 0.31266
3926 | 0.10945 | 0.34658 | 0.52088 | 0.44415 | 0.68246 | 0.20337 | 0.17567 | 0.332 | 0.31272
3927 | 0.096313 | 0.31074 | 0.52096 | 0.4695 | 0.6667 | 0.20341 | 0.17849 | 0.28988 | 0.31277
3928 | 0.0899 | 0.26006 | 0.52104 | 0.49791 | 0.6292 | 0.20346 | 0.16987 | 0.23619 | 0.31283
3929 | 0.075538 | 0.19124 | 0.52112 | 0.52648 | 0.55365 | 0.20351 | 0.1575 | 0.18102 | 0.31288
3930 | 0.054887 | 0.11598 | 0.5212 | 0.54803 | 0.38217 | 0.20355 | 0.14817 | 0.12462 | 0.31294
3931 | 0.04546 | 0.059578 | 0.52128 | 0.55841 | 0.11542 | 0.2036 | 0.14554 | 0.081767 | 0.31299
3932 | 0.032541 | 0.008875 | 0.52136 | 0.54187 | 0.009449 | 0.20365 | 0.14861 | 0.042854 | 0.31304
3933 | 0.02356 | 0 | 0.52144 | 0.51659 | 0 | 0.20369 | 0.14346 | 0.0133 | 0.3131
3934 | 0.017114 | 0 | 0.52151 | 0.48084 | 0 | 0.20374 | 0.13325 | 0.0044332 | 0.31315
3935 | 0.015262 | 0 | 0.52159 | 0.43481 | 0 | 0.20379 | 0.13134 | 0.0019703 | 0.31321
3936 | 0.013983 | 0 | 0.52167 | 0.38672 | 0 | 0.20383 | 0.11746 | 0.0022166 | 0.31326
3937 | 0.021282 | 0 | 0.52175 | 0.34534 | 0 | 0.20388 | 0.12456 | 0.005172 | 0.31332
3938 | 0.022268 | 0 | 0.52183 | 0.31043 | 0 | 0.20393 | 0.13033 | 0.01059 | 0.31337
3939 | 0.021006 | 0 | 0.52191 | 0.27974 | 0 | 0.20397 | 0.13347 | 0.018964 | 0.31342
3940 | 0.01529 | 0.00025141 | 0.52198 | 0.25917 | 0 | 0.20402 | 0.13347 | 0.040637 | 0.31348
3941 | 0.0098356 | 0.032469 | 0.52206 | 0.2459 | 0 | 0.20407 | 0.1347 | 0.075364 | 0.31353
3942 | 0.006956 | 0.080239 | 0.52214 | 0.23452 | 0.013041 | 0.20411 | 0.13849 | 0.12511 | 0.31359
3943 | 0.0093373 | 0.15011 | 0.52222 | 0.22002 | 0.10705 | 0.20416 | 0.13693 | 0.1894 | 0.31364
3944 | 0.003102 | 0.2318 | 0.52229 | 0.21678 | 0.32216 | 0.20421 | 0.14708 | 0.26353 | 0.3137
3945 | 0.0020137 | 0.30585 | 0.52237 | 0.23996 | 0.51354 | 0.20425 | 0.16648 | 0.32781 | 0.31375
3946 | 0.002849 | 0.35048 | 0.52245 | 0.25833 | 0.60739 | 0.2043 | 0.17082 | 0.3714 | 0.31381
3947 | 0.0048524 | 0.37576 | 0.52253 | 0.27596 | 0.65378 | 0.20435 | 0.1896 | 0.40342 | 0.31386
3948 | 0.0099805 | 0.37473 | 0.5226 | 0.30443 | 0.6763 | 0.20439 | 0.19729 | 0.4145 | 0.31391
3949 | 0.01073 | 0.36975 | 0.52268 | 0.34155 | 0.68618 | 0.20444 | 0.22909 | 0.42509 | 0.31397
3950 | 0.018996 | 0.34223 | 0.52276 | 0.38723 | 0.68516 | 0.20449 | 0.2388 | 0.41573 | 0.31402
3951 | 0.033558 | 0.29276 | 0.52283 | 0.44373 | 0.66942 | 0.20453 | 0.24445 | 0.38667 | 0.31408
3952 | 0.043261 | 0.23208 | 0.52291 | 0.489 | 0.63219 | 0.20458 | 0.24551 | 0.332 | 0.31413
3953 | 0.0576 | 0.17434 | 0.52298 | 0.52445 | 0.5568 | 0.20463 | 0.24784 | 0.25934 | 0.31419
3954 | 0.075507 | 0.10505 | 0.52306 | 0.54444 | 0.39084 | 0.20468 | 0.24017 | 0.17289 | 0.31424
3955 | 0.07676 | 0.043549 | 0.52314 | 0.53824 | 0.12095 | 0.20472 | 0.23047 | 0.10221 | 0.3143
3956 | 0.086893 | 0.0023057 | 0.52321 | 0.48315 | 0.010222 | 0.20477 | 0.22136 | 0.057878 | 0.31435
3957 | 0.13185 | 0 | 0.52329 | 0.43683 | 0 | 0.20482 | 0.20289 | 0.020196 | 0.31441
3958 | 0.18399 | 0 | 0.52336 | 0.42328 | 0 | 0.20486 | 0.19001 | 0.0061572 | 0.31446
3959 | 0.23277 | 0 | 0.52344 | 0.4142 | 0 | 0.20491 | 0.17755 | 0.003448 | 0.31452
3960 | 0.2753 | 0 | 0.52351 | 0.39727 | 0 | 0.20496 | 0.16786 | 0.0039406 | 0.31457
3961 | 0.24213 | 0 | 0.52359 | 0.37533 | 0 | 0.20501 | 0.12773 | 0.0071423 | 0.31462
3962 | 0.24737 | 0 | 0.52366 | 0.35416 | 0 | 0.20505 | 0.13492 | 0.012314 | 0.31468
3963 | 0.26692 | 0 | 0.52374 | 0.33895 | 0 | 0.2051 | 0.13492 | 0.018718 | 0.31473
3964 | 0.29326 | 0.000114 | 0.52381 | 0.3156 | 0 | 0.20515 | 0.14203 | 0.041869 | 0.31479
3965 | 0.30476 | 0.013722 | 0.52388 | 0.28833 | 0 | 0.2052 | 0.15534 | 0.081521 | 0.31484
3966 | 0.30734 | 0.046983 | 0.52396 | 0.2691 | 0.012455 | 0.20524 | 0.16542 | 0.13398 | 0.3149
3967 | 0.23813 | 0.12071 | 0.52403 | 0.25333 | 0.10462 | 0.20529 | 0.13937 | 0.20959 | 0.31495
3968 | 0.21433 | 0.18244 | 0.52411 | 0.24354 | 0.31408 | 0.20534 | 0.14269 | 0.29037 | 0.31501
3969 | 0.191 | 0.22824 | 0.52418 | 0.25635 | 0.50087 | 0.20539 | 0.16424 | 0.36451 | 0.31506
3970 | 0.16455 | 0.24747 | 0.52425 | 0.28772 | 0.59699 | 0.20543 | 0.16744 | 0.41672 | 0.31512
3971 | 0.1399 | 0.24746 | 0.52433 | 0.3262 | 0.64398 | 0.20548 | 0.17849 | 0.46006 | 0.31517
3972 | 0.1195 | 0.23886 | 0.5244 | 0.36275 | 0.67176 | 0.20553 | 0.18516 | 0.48297 | 0.31523
3973 | 0.073784 | 0.25244 | 0.52447 | 0.40616 | 0.68151 | 0.20557 | 0.1575 | 0.481 | 0.31528
3974 | 0.052584 | 0.21928 | 0.52454 | 0.45558 | 0.67888 | 0.20562 | 0.16072 | 0.46524 | 0.31534
3975 | 0.045498 | 0.17882 | 0.52462 | 0.4975 | 0.66305 | 0.20567 | 0.16392 | 0.42411 | 0.31539
3976 | 0.053932 | 0.13409 | 0.52469 | 0.52014 | 0.62991 | 0.20572 | 0.16392 | 0.35786 | 0.31545
3977 | 0.069539 | 0.089352 | 0.52476 | 0.53116 | 0.55324 | 0.20576 | 0.15706 | 0.27338 | 0.3155
3978 | 0.083313 | 0.048595 | 0.52483 | 0.53435 | 0.38493 | 0.20581 | 0.14565 | 0.1793 | 0.31555
3979 | 0.12785 | 0.021911 | 0.5249 | 0.52009 | 0.11985 | 0.20586 | 0.12932 | 0.10122 | 0.31561
3980 | 0.12041 | 0.0012461 | 0.52498 | 0.47028 | 0.010652 | 0.20591 | 0.12932 | 0.057139 | 0.31566
3981 | 0.11239 | 0 | 0.52505 | 0.40351 | 0 | 0.20595 | 0.14291 | 0.020688 | 0.31572
3982 | 0.11199 | 0 | 0.52512 | 0.36691 | 0 | 0.206 | 0.15177 | 0.0041869 | 0.31577
3983 | 0.10338 | 0 | 0.52519 | 0.34505 | 0 | 0.20605 | 0.16733 | 0.0027092 | 0.31583
3984 | 0.099644 | 0 | 0.52526 | 0.3263 | 0 | 0.2061 | 0.18256 | 0.0032017 | 0.31588
3985 | 0.10758 | 0 | 0.52533 | 0.30356 | 0 | 0.20614 | 0.16616 | 0.0056646 | 0.31594
3986 | 0.10224 | 0 | 0.5254 | 0.2734 | 0 | 0.20619 | 0.16818 | 0.0098515 | 0.31599
3987 | 0.10066 | 0 | 0.52547 | 0.24325 | 0 | 0.20624 | 0.17377 | 0.017979 | 0.31605
3988 | 0.10742 | 0 | 0.52554 | 0.20028 | 0 | 0.20629 | 0.18712 | 0.048519 | 0.3161
3989 | 0.11429 | 0.014747 | 0.52561 | 0.1679 | 0 | 0.20633 | 0.19545 | 0.085708 | 0.31616
3990 | 0.11909 | 0.050848 | 0.52568 | 0.1576 | 0.012701 | 0.20638 | 0.20025 | 0.13915 | 0.31621
3991 | 0.15826 | 0.11537 | 0.52575 | 0.15333 | 0.10667 | 0.20643 | 0.19361 | 0.22043 | 0.31627
3992 | 0.16646 | 0.17629 | 0.52582 | 0.15427 | 0.3211 | 0.20648 | 0.1866 | 0.31476 | 0.31632
3993 | 0.18225 | 0.2281 | 0.52589 | 0.16406 | 0.51029 | 0.20652 | 0.18795 | 0.38963 | 0.31638
3994 | 0.20095 | 0.26784 | 0.52596 | 0.1779 | 0.6084 | 0.20657 | 0.19217 | 0.44307 | 0.31643
3995 | 0.21564 | 0.30152 | 0.52603 | 0.18855 | 0.65521 | 0.20662 | 0.19984 | 0.47189 | 0.31648
3996 | 0.23106 | 0.32006 | 0.5261 | 0.20626 | 0.67811 | 0.20667 | 0.21087 | 0.47977 | 0.31654
3997 | 0.21491 | 0.368 | 0.52617 | 0.24289 | 0.68634 | 0.20671 | 0.20603 | 0.47312 | 0.31659
3998 | 0.22155 | 0.34612 | 0.52624 | 0.29189 | 0.68429 | 0.20676 | 0.22305 | 0.431 | 0.31665
3999 | 0.21916 | 0.31818 | 0.5263 | 0.34028 | 0.66789 | 0.20681 | 0.24085 | 0.37436 | 0.3167
4000 | 0.20593 | 0.27289 | 0.52637 | 0.38216 | 0.62937 | 0.20686 | 0.25382 | 0.31008 | 0.31676
4001 | 0.19089 | 0.20724 | 0.52644 | 0.40474 | 0.55428 | 0.2069 | 0.26722 | 0.22855 | 0.31681
4002 | 0.16571 | 0.13007 | 0.52651 | 0.41432 | 0.38427 | 0.20695 | 0.28646 | 0.15147 | 0.31687
4003 | 0.12269 | 0.059134 | 0.52658 | 0.40098 | 0.11512 | 0.207 | 0.27177 | 0.085954 | 0.31692
4004 | 0.12387 | 0.0048293 | 0.52664 | 0.36578 | 0.0099711 | 0.20705 | 0.28374 | 0.047533 | 0.31698
4005 | 0.13586 | 0 | 0.52671 | 0.3218 | 0 | 0.20709 | 0.28683 | 0.021673 | 0.31703
4006 | 0.15669 | 0 | 0.52678 | 0.29626 | 0 | 0.20714 | 0.28608 | 0.005172 | 0.31709
4007 | 0.1831 | 0 | 0.52685 | 0.27359 | 0 | 0.20719 | 0.28431 | 0.0029554 | 0.31714
4008 | 0.20147 | 0 | 0.52691 | 0.25567 | 0 | 0.20723 | 0.28093 | 0.0039406 | 0.31719
4009 | 0.14679 | 0 | 0.52698 | 0.23065 | 0 | 0.20728 | 0.2782 | 0.0066498 | 0.31725
4010 | 0.1878 | 0 | 0.52705 | 0.20675 | 0 | 0.20733 | 0.27111 | 0.010837 | 0.3173
4011 | 0.22722 | 0 | 0.52711 | 0.18651 | 0 | 0.20738 | 0.26169 | 0.021427 | 0.31736
4012 | 0.24564 | 0 | 0.52718 | 0.16078 | 0 | 0.20742 | 0.24493 | 0.039899 | 0.31741
4013 | 0.25289 | 0.02962 | 0.52724 | 0.13395 | 0 | 0.20747 | 0.21338 | 0.066251 | 0.31747
4014 | 0.22059 | 0.083744 | 0.52731 | 0.1111 | 0.011659 | 0.20752 | 0.18381 | 0.10763 | 0.31752
4015 | 0.17231 | 0.1652 | 0.52737 | 0.087926 | 0.097765 | 0.20756 | 0.14752 | 0.16526 | 0.31758
4016 | 0.15354 | 0.254 | 0.52744 | 0.068898 | 0.30043 | 0.20761 | 0.13993 | 0.22732 | 0.31763
4017 | 0.16088 | 0.33476 | 0.52751 | 0.068455 | 0.49585 | 0.20766 | 0.15144 | 0.28101 | 0.31768
4018 | 0.19004 | 0.38555 | 0.52757 | 0.076432 | 0.60314 | 0.20771 | 0.16775 | 0.32436 | 0.31774
4019 | 0.20647 | 0.4111 | 0.52763 | 0.096813 | 0.65397 | 0.20775 | 0.17881 | 0.35958 | 0.31779
4020 | 0.20037 | 0.41507 | 0.5277 | 0.13763 | 0.67722 | 0.2078 | 0.20633 | 0.37978 | 0.31785
4021 | 0.2319 | 0.40099 | 0.52776 | 0.19737 | 0.68541 | 0.20785 | 0.23577 | 0.38741 | 0.3179
4022 | 0.19994 | 0.38226 | 0.52783 | 0.27696 | 0.68266 | 0.20789 | 0.24648 | 0.365 | 0.31796
4023 | 0.17301 | 0.34477 | 0.52789 | 0.35578 | 0.66598 | 0.20794 | 0.25257 | 0.32658 | 0.31801
4024 | 0.13586 | 0.28912 | 0.52796 | 0.40074 | 0.62709 | 0.20799 | 0.26474 | 0.27264 | 0.31807
4025 | 0.091496 | 0.20702 | 0.52802 | 0.40036 | 0.55059 | 0.20804 | 0.27073 | 0.20861 | 0.31812
4026 | 0.06169 | 0.11363 | 0.52808 | 0.37249 | 0.3775 | 0.20808 | 0.27177 | 0.14457 | 0.31817
4027 | 0.046455 | 0.052853 | 0.52815 | 0.32725 | 0.11284 | 0.20813 | 0.23479 | 0.089402 | 0.31823
4028 | 0.028694 | 0.002849 | 0.52821 | 0.26954 | 0.0099843 | 0.20818 | 0.24503 | 0.047533 | 0.31828
4029 | 0.018395 | 0 | 0.52827 | 0.21959 | 0 | 0.20822 | 0.24445 | 0.016501 | 0.31834
4030 | 0.011556 | 0 | 0.52834 | 0.19464 | 0 | 0.20827 | 0.25565 | 0.001724 | 0.31839
4031 | 0.011638 | 0 | 0.5284 | 0.17918 | 0 | 0.20832 | 0.25565 | 0.00049257 | 0.31844
4032 | 0.01565 | 0 | 0.52846 | 0.16943 | 0 | 0.20836 | 0.25006 | 0.00049257 | 0.3185
4033 | 0.03105 | 0 | 0.52852 | 0.15793 | 0 | 0.20841 | 0.21698 | 0.001724 | 0.31855
4034 | 0.030263 | 0 | 0.52858 | 0.14676 | 0 | 0.20846 | 0.19944 | 0.0046795 | 0.31861
4035 | 0.029681 | 0 | 0.52865 | 0.13552 | 0 | 0.2085 | 0.19525 | 0.013546 | 0.31866
4036 | 0.033286 | 0.000114 | 0.52871 | 0.12087 | 0 | 0.20855 | 0.18505 | 0.035712 | 0.31872
4037 | 0.038693 | 0.0094595 | 0.52877 | 0.10411 | 0 | 0.2086 | 0.17409 | 0.070685 | 0.31877
4038 | 0.047596 | 0.041723 | 0.52883 | 0.089183 | 0.011026 | 0.20864 | 0.1723 | 0.12068 | 0.31882
4039 | 0.058467 | 0.1093 | 0.52889 | 0.077113 | 0.089289 | 0.20869 | 0.15307 | 0.20713 | 0.31888
4040 | 0.06938 | 0.17075 | 0.52895 | 0.071168 | 0.27827 | 0.20873 | 0.1575 | 0.28939 | 0.31893
4041 | 0.076625 | 0.2237 | 0.52901 | 0.071737 | 0.46777 | 0.20878 | 0.17975 | 0.35933 | 0.31899
4042 | 0.078988 | 0.2669 | 0.52907 | 0.073579 | 0.56989 | 0.20883 | 0.19658 | 0.41573 | 0.31904
4043 | 0.076111 | 0.28924 | 0.52913 | 0.080044 | 0.6199 | 0.20887 | 0.21947 | 0.45489 | 0.31909
4044 | 0.075361 | 0.30694 | 0.52919 | 0.098946 | 0.64807 | 0.20892 | 0.24289 | 0.47139 | 0.31915
4045 | 0.087245 | 0.35673 | 0.52925 | 0.1294 | 0.65955 | 0.20897 | 0.21488 | 0.46671 | 0.3192
4046 | 0.086632 | 0.33669 | 0.52931 | 0.16404 | 0.65555 | 0.20901 | 0.2344 | 0.44972 | 0.31925
4047 | 0.084059 | 0.29948 | 0.52937 | 0.1957 | 0.64133 | 0.20906 | 0.25517 | 0.40958 | 0.31931
4048 | 0.071792 | 0.25723 | 0.52943 | 0.21727 | 0.60223 | 0.2091 | 0.27234 | 0.34135 | 0.31936
4049 | 0.060243 | 0.1871 | 0.52949 | 0.22719 | 0.52735 | 0.20915 | 0.27942 | 0.2618 | 0.31942
4050 | 0.047351 | 0.11379 | 0.52955 | 0.22408 | 0.36209 | 0.2092 | 0.28046 | 0.17634 | 0.31947
4051 | 0.037635 | 0.052285 | 0.52961 | 0.20928 | 0.10777 | 0.20924 | 0.24668 | 0.10049 | 0.31952
4052 | 0.028272 | 0.0041768 | 0.52967 | 0.18496 | 0.009623 | 0.20929 | 0.23645 | 0.055168 | 0.31958
4053 | 0.031029 | 0 | 0.52973 | 0.16146 | 0 | 0.20933 | 0.22612 | 0.018472 | 0.31963
4054 | 0.039479 | 0 | 0.52979 | 0.15469 | 0 | 0.20938 | 0.2278 | 0.0029554 | 0.31968
4055 | 0.046208 | 0 | 0.52984 | 0.15486 | 0 | 0.20943 | 0.22948 | 0.001724 | 0.31974
4056 | 0.050918 | 0 | 0.5299 | 0.15104 | 0 | 0.20947 | 0.22375 | 0.0019703 | 0.31979
4057 | 0.062844 | 0 | 0.52996 | 0.14668 | 0 | 0.20952 | 0.21328 | 0.0039406 | 0.31985
4058 | 0.059291 | 0 | 0.53002 | 0.13637 | 0 | 0.20956 | 0.19504 | 0.0076349 | 0.3199
4059 | 0.050073 | 0 | 0.53007 | 0.12722 | 0 | 0.20961 | 0.18733 | 0.015762 | 0.31995
4060 | 0.035933 | 0 | 0.53013 | 0.10994 | 0 | 0.20965 | 0.17525 | 0.04113 | 0.32001
4061 | 0.022871 | 0.032887 | 0.53019 | 0.092922 | 0 | 0.2097 | 0.14795 | 0.076103 | 0.32006
4062 | 0.012476 | 0.083458 | 0.53024 | 0.082389 | 0.0092749 | 0.20974 | 0.13134 | 0.12413 | 0.32011
4063 | 0.0054746 | 0.16499 | 0.5303 | 0.080153 | 0.082517 | 0.20979 | 0.12751 | 0.19407 | 0.32017
4064 | 0.0023908 | 0.25223 | 0.53036 | 0.081852 | 0.27396 | 0.20983 | 0.13213 | 0.26944 | 0.32022
4065 | 0.0039848 | 0.33203 | 0.53041 | 0.091259 | 0.4689 | 0.20988 | 0.14379 | 0.34135 | 0.32027
4066 | 0.0049872 | 0.39211 | 0.53047 | 0.10114 | 0.56997 | 0.20992 | 0.15523 | 0.39874 | 0.32033
4067 | 0.0043973 | 0.42821 | 0.53052 | 0.11295 | 0.62435 | 0.20997 | 0.16828 | 0.43962 | 0.32038
4068 | 0.0043973 | 0.43697 | 0.53058 | 0.13287 | 0.65596 | 0.21001 | 0.1811 | 0.46179 | 0.32043
4069 | 0.0049872 | 0.43871 | 0.53064 | 0.16326 | 0.66709 | 0.21006 | 0.17797 | 0.4645 | 0.32049
4070 | 0.0033028 | 0.41735 | 0.53069 | 0.20643 | 0.66362 | 0.2101 | 0.19001 | 0.4544 | 0.32054
4071 | 0.0037003 | 0.3736 | 0.53075 | 0.25749 | 0.65272 | 0.21015 | 0.20835 | 0.4145 | 0.32059
4072 | 0.0030422 | 0.31885 | 0.5308 | 0.29835 | 0.62063 | 0.21019 | 0.22166 | 0.35293 | 0.32064
4073 | 0.0036045 | 0.23549 | 0.53085 | 0.3407 | 0.5472 | 0.21024 | 0.21698 | 0.27116 | 0.3207
4074 | 0.0020503 | 0.14622 | 0.53091 | 0.37597 | 0.38209 | 0.21028 | 0.21228 | 0.18102 | 0.32075
4075 | 0.0039863 | 0.067275 | 0.53096 | 0.38984 | 0.11631 | 0.21033 | 0.1522 | 0.10344 | 0.3208
4076 | 0.013227 | 0.0071734 | 0.53102 | 0.36849 | 0.010607 | 0.21037 | 0.15663 | 0.057878 | 0.32086
4077 | 0.033155 | 0 | 0.53107 | 0.32071 | 0 | 0.21042 | 0.1548 | 0.020934 | 0.32091
4078 | 0.068463 | 0 | 0.53112 | 0.28961 | 0 | 0.21046 | 0.1548 | 0.0036943 | 0.32096
4079 | 0.10941 | 0 | 0.53118 | 0.26737 | 0 | 0.2105 | 0.1548 | 0.0019703 | 0.32101
4080 | 0.15664 | 0 | 0.53123 | 0.24385 | 0 | 0.21055 | 0.14664 | 0.0027092 | 0.32107
4081 | 0.19943 | 0 | 0.53128 | 0.22923 | 0 | 0.21059 | 0.13504 | 0.0046795 | 0.32112
4082 | 0.21069 | 0 | 0.53134 | 0.22021 | 0 | 0.21064 | 0.12853 | 0.0083738 | 0.32117
4083 | 0.21339 | 0 | 0.53139 | 0.21397 | 0 | 0.21068 | 0.1266 | 0.017486 | 0.32123
4084 | 0.22173 | 0.0001598 | 0.53144 | 0.20425 | 0 | 0.21073 | 0.11131 | 0.043593 | 0.32128
4085 | 0.22955 | 0.033572 | 0.53149 | 0.19757 | 0 | 0.21077 | 0.095502 | 0.077827 | 0.32133
4086 | 0.20794 | 0.082109 | 0.53154 | 0.19675 | 0.010783 | 0.21081 | 0.079053 | 0.12487 | 0.32138
4087 | 0.16863 | 0.15451 | 0.5316 | 0.20248 | 0.091017 | 0.21086 | 0.065479 | 0.20146 | 0.32144
4088 | 0.14067 | 0.24022 | 0.53165 | 0.22213 | 0.28909 | 0.2109 | 0.065479 | 0.28175 | 0.32149
4089 | 0.14125 | 0.31258 | 0.5317 | 0.26664 | 0.48417 | 0.21094 | 0.073051 | 0.35909 | 0.32154
4090 | 0.14318 | 0.36189 | 0.53175 | 0.31074 | 0.58606 | 0.21099 | 0.082578 | 0.41672 | 0.32159
4091 | 0.14745 | 0.39063 | 0.5318 | 0.34945 | 0.63668 | 0.21103 | 0.082578 | 0.45071 | 0.32165
4092 | 0.1385 | 0.39899 | 0.53185 | 0.3998 | 0.66638 | 0.21107 | 0.091854 | 0.46696 | 0.3217
4093 | 0.12994 | 0.40727 | 0.5319 | 0.46305 | 0.67589 | 0.21112 | 0.075746 | 0.46696 | 0.32175
4094 | 0.1135 | 0.38858 | 0.53195 | 0.53461 | 0.67271 | 0.21116 | 0.090262 | 0.44258 | 0.3218
4095 | 0.10535 | 0.34441 | 0.532 | 0.60517 | 0.65941 | 0.2112 | 0.11653 | 0.40046 | 0.32185
4096 | 0.09886 | 0.28039 | 0.53205 | 0.67509 | 0.62409 | 0.21125 | 0.13626 | 0.33717 | 0.32191
4097 | 0.081124 | 0.19561 | 0.5321 | 0.73073 | 0.55044 | 0.21129 | 0.15024 | 0.25441 | 0.32196
4098 | 0.070136 | 0.11754 | 0.53215 | 0.76706 | 0.38198 | 0.21133 | 0.15653 | 0.16723 | 0.32201
4099 | 0.030302 | 0.047371 | 0.5322 | 0.77991 | 0.11285 | 0.21137 | 0.12683 | 0.098269 | 0.32206
4100 | 0.030302 | 0.0038251 | 0.53225 | 0.74673 | 0.010129 | 0.21142 | 0.1249 | 0.055415 | 0.32211
4101 | 0.045768 | 0 | 0.5323 | 0.68658 | 0 | 0.21146 | 0.12638 | 0.025121 | 0.32217
4102 | 0.074048 | 0 | 0.53235 | 0.65936 | 0 | 0.2115 | 0.13937 | 0.0076349 | 0.32222
4103 | 0.10004 | 0 | 0.53239 | 0.63019 | 0 | 0.21154 | 0.14904 | 0.0044332 | 0.32227
4104 | 0.11741 | 0 | 0.53244 | 0.60526 | 0 | 0.21159 | 0.1535 | 0.0049257 | 0.32232
4105 | 0.10117 | 0 | 0.53249 | 0.58201 | 0 | 0.21163 | 0.14015 | 0.0086201 | 0.32237
4106 | 0.087812 | 0 | 0.53254 | 0.56211 | 0 | 0.21167 | 0.12988 | 0.014285 | 0.32243
4107 | 0.064992 | 0 | 0.53259 | 0.55115 | 0 | 0.21171 | 0.12864 | 0.024875 | 0.32248
4108 | 0.058997 | 0.0013242 | 0.53263 | 0.54768 | 0 | 0.21176 | 0.11538 | 0.050489 | 0.32253
4109 | 0.05056 | 0.013841 | 0.53268 | 0.54952 | 0 | 0.2118 | 0.10175 | 0.089402 | 0.32258
4110 | 0.043284 | 0.045709 | 0.53273 | 0.54941 | 0.011445 | 0.21184 | 0.081826 | 0.14851 | 0.32263
4111 | 0.012622 | 0.094038 | 0.53277 | 0.55081 | 0.098253 | 0.21188 | 0.10508 | 0.23865 | 0.32268
4112 | 0.010957 | 0.14142 | 0.53282 | 0.57425 | 0.30276 | 0.21192 | 0.083953 | 0.33249 | 0.32273
4113 | 0.011666 | 0.1807 | 0.53287 | 0.61572 | 0.49234 | 0.21196 | 0.07664 | 0.41056 | 0.32279
4114 | 0.015737 | 0.19312 | 0.53291 | 0.6462 | 0.59006 | 0.21201 | 0.0788 | 0.46228 | 0.32284
4115 | 0.02051 | 0.1858 | 0.53296 | 0.67037 | 0.6392 | 0.21205 | 0.091854 | 0.50218 | 0.32289
4116 | 0.029222 | 0.17815 | 0.533 | 0.70291 | 0.66623 | 0.21209 | 0.098878 | 0.52632 | 0.32294
4117 | 0.0075899 | 0.17077 | 0.53305 | 0.74221 | 0.67672 | 0.21213 | 0.10579 | 0.51917 | 0.32299
4118 | 0.011865 | 0.17619 | 0.53309 | 0.78628 | 0.67649 | 0.21217 | 0.12319 | 0.48888 | 0.32304
4119 | 0.022663 | 0.17217 | 0.53314 | 0.83187 | 0.65917 | 0.21221 | 0.13815 | 0.44209 | 0.32309
4120 | 0.032476 | 0.15106 | 0.53318 | 0.8761 | 0.61919 | 0.21225 | 0.13815 | 0.37239 | 0.32314
4121 | 0.045242 | 0.12185 | 0.53323 | 0.90612 | 0.53954 | 0.21229 | 0.14456 | 0.28126 | 0.32319
4122 | 0.060291 | 0.075835 | 0.53327 | 0.91969 | 0.36727 | 0.21233 | 0.14456 | 0.18767 | 0.32325
4123 | 0.031891 | 0.041435 | 0.53332 | 0.91355 | 0.10513 | 0.21237 | 0.14335 | 0.10714 | 0.3233
4124 | 0.036198 | 0.0027167 | 0.53336 | 0.88406 | 0.0094516 | 0.21241 | 0.1485 | 0.059848 | 0.32335
4125 | 0.050433 | 0 | 0.5334 | 0.85861 | 0 | 0.21245 | 0.1485 | 0.025368 | 0.3234
4126 | 0.076702 | 0 | 0.53345 | 0.84653 | 0 | 0.2125 | 0.16488 | 0.0088663 | 0.32345
4127 | 0.11421 | 0 | 0.53349 | 0.84107 | 0 | 0.21254 | 0.18089 | 0.0056646 | 0.3235
4128 | 0.14331 | 0 | 0.53353 | 0.83724 | 0 | 0.21258 | 0.19658 | 0.0061572 | 0.32355
4129 | 0.17041 | 0 | 0.53358 | 0.82898 | 0 | 0.21262 | 0.25431 | 0.0098515 | 0.3236
4130 | 0.18035 | 0 | 0.53362 | 0.8124 | 0 | 0.21265 | 0.25882 | 0.016255 | 0.32365
4131 | 0.17523 | 0 | 0.53366 | 0.78854 | 0 | 0.21269 | 0.26274 | 0.025121 | 0.3237
4132 | 0.1583 | 0 | 0.5337 | 0.76809 | 0 | 0.21273 | 0.25824 | 0.043839 | 0.32375
4133 | 0.13503 | 0.023174 | 0.53375 | 0.75422 | 0 | 0.21277 | 0.24085 | 0.079551 | 0.3238
4134 | 0.11478 | 0.063902 | 0.53379 | 0.74283 | 0.011184 | 0.21281 | 0.21848 | 0.13373 | 0.32385
4135 | 0.07623 | 0.13996 | 0.53383 | 0.73007 | 0.098192 | 0.21285 | 0.18846 | 0.20122 | 0.3239
4136 | 0.076707 | 0.19517 | 0.53387 | 0.73303 | 0.30418 | 0.21289 | 0.17146 | 0.26501 | 0.32395
4137 | 0.078513 | 0.21269 | 0.53391 | 0.74523 | 0.487 | 0.21293 | 0.15404 | 0.31771 | 0.324
4138 | 0.084149 | 0.23445 | 0.53395 | 0.76316 | 0.58431 | 0.21297 | 0.14773 | 0.3549 | 0.32405
4139 | 0.080652 | 0.2759 | 0.53399 | 0.78707 | 0.63505 | 0.21301 | 0.14959 | 0.37263 | 0.3241
4140 | 0.068499 | 0.28097 | 0.53403 | 0.81807 | 0.66209 | 0.21305 | 0.15024 | 0.36869 | 0.32415
4141 | 0.090812 | 0.29045 | 0.53407 | 0.85345 | 0.67302 | 0.21309 | 0.1439 | 0.33988 | 0.3242
4142 | 0.087358 | 0.27012 | 0.53411 | 0.88865 | 0.67066 | 0.21312 | 0.14576 | 0.30367 | 0.32425
4143 | 0.082462 | 0.21357 | 0.53415 | 0.92576 | 0.65285 | 0.21316 | 0.14125 | 0.26082 | 0.3243
4144 | 0.07322 | 0.16028 | 0.53419 | 0.94881 | 0.61421 | 0.2132 | 0.14828 | 0.21008 | 0.32435
4145 | 0.061297 | 0.11332 | 0.53423 | 0.96189 | 0.5371 | 0.21324 | 0.15965 | 0.15319 | 0.3244
4146 | 0.052632 | 0.071346 | 0.53427 | 0.96431 | 0.36904 | 0.21328 | 0.17082 | 0.099746 | 0.32445
4147 | 0.056055 | 0.040266 | 0.53431 | 0.9411 | 0.11051 | 0.21332 | 0.15803 | 0.062557 | 0.3245
4148 | 0.052433 | 0.0022757 | 0.53435 | 0.87447 | 0.010071 | 0.21335 | 0.15296 | 0.034234 | 0.32455
4149 | 0.053195 | 0 | 0.53439 | 0.79711 | 0 | 0.21339 | 0.15599 | 0.016009 | 0.3246
4150 | 0.058772 | 0 | 0.53442 | 0.74736 | 0 | 0.21343 | 0.16339 | 0.0073886 | 0.32465
4151 | 0.068021 | 0 | 0.53446 | 0.70986 | 0 | 0.21347 | 0.19011 | 0.0046795 | 0.3247
4152 | 0.072908 | 0 | 0.5345 | 0.67061 | 0 | 0.2135 | 0.20674 | 0.005172 | 0.32475
4153 | 0.10981 | 0 | 0.53454 | 0.62906 | 0 | 0.21354 | 0.21368 | 0.0083738 | 0.32479
4154 | 0.10894 | 0 | 0.53457 | 0.5969 | 0 | 0.21358 | 0.23283 | 0.0133 | 0.32484
4155 | 0.098083 | 0 | 0.53461 | 0.56385 | 0 | 0.21361 | 0.25613 | 0.019703 | 0.32489
4156 | 0.088817 | 0.000114 | 0.53465 | 0.52214 | 0 | 0.21365 | 0.27612 | 0.031771 | 0.32494
4157 | 0.07994 | 0.017429 | 0.53469 | 0.46759 | 0 | 0.21369 | 0.27999 | 0.06034 | 0.32499
4158 | 0.072889 | 0.052168 | 0.53472 | 0.41857 | 0.010989 | 0.21372 | 0.27007 | 0.099008 | 0.32504
4159 | 0.066367 | 0.098166 | 0.53476 | 0.35731 | 0.093809 | 0.21376 | 0.24192 | 0.15886 | 0.32509
4160 | 0.055349 | 0.14212 | 0.53479 | 0.33795 | 0.28399 | 0.2138 | 0.22701 | 0.21156 | 0.32514
4161 | 0.059592 | 0.18086 | 0.53483 | 0.33353 | 0.45146 | 0.21383 | 0.21658 | 0.25565 | 0.32519
4162 | 0.069323 | 0.22043 | 0.53487 | 0.31955 | 0.54568 | 0.21387 | 0.20946 | 0.28865 | 0.32523
4163 | 0.088205 | 0.25472 | 0.5349 | 0.30624 | 0.59593 | 0.21391 | 0.20228 | 0.31574 | 0.32528
4164 | 0.11734 | 0.27215 | 0.53494 | 0.30055 | 0.63587 | 0.21394 | 0.20269 | 0.32633 | 0.32533
4165 | 0.14892 | 0.28248 | 0.53497 | 0.31366 | 0.66004 | 0.21398 | 0.19984 | 0.33791 | 0.32538
4166 | 0.14406 | 0.27603 | 0.53501 | 0.35495 | 0.66576 | 0.21401 | 0.19258 | 0.30934 | 0.32543
4167 | 0.14277 | 0.25533 | 0.53504 | 0.41541 | 0.65336 | 0.21405 | 0.17922 | 0.28397 | 0.32548
4168 | 0.14038 | 0.2216 | 0.53507 | 0.46742 | 0.61824 | 0.21408 | 0.17314 | 0.24185 | 0.32552
4169 | 0.13131 | 0.17218 | 0.53511 | 0.50383 | 0.54133 | 0.21412 | 0.15393 | 0.18792 | 0.32557
4170 | 0.12354 | 0.10772 | 0.53514 | 0.52397 | 0.37481 | 0.21415 | 0.13749 | 0.12585 | 0.32562
4171 | 0.12666 | 0.051223 | 0.53517 | 0.50732 | 0.11476 | 0.21419 | 0.12841 | 0.076595 | 0.32567
4172 | 0.10955 | 0.0034984 | 0.53521 | 0.44632 | 0.010715 | 0.21422 | 0.11987 | 0.043347 | 0.32572
4173 | 0.10338 | 0 | 0.53524 | 0.37309 | 0 | 0.21426 | 0.11119 | 0.018225 | 0.32576
4174 | 0.10067 | 0 | 0.53527 | 0.31562 | 0 | 0.21429 | 0.11861 | 0.0076349 | 0.32581
4175 | 0.10529 | 0 | 0.53531 | 0.2564 | 0 | 0.21433 | 0.12056 | 0.0044332 | 0.32586
4176 | 0.11573 | 0 | 0.53534 | 0.2013 | 0 | 0.21436 | 0.12785 | 0.0049257 | 0.32591
4177 | 0.13937 | 0 | 0.53537 | 0.16321 | 0 | 0.21439 | 0.14598 | 0.0078812 | 0.32595
4178 | 0.14971 | 0 | 0.5354 | 0.14181 | 0 | 0.21443 | 0.14412 | 0.014038 | 0.326
4179 | 0.1449 | 0 | 0.53543 | 0.1278 | 0 | 0.21446 | 0.13055 | 0.022412 | 0.32605
4180 | 0.13346 | 0.0001598 | 0.53547 | 0.12951 | 0 | 0.2145 | 0.12331 | 0.040884 | 0.3261
4181 | 0.12678 | 0.02119 | 0.5355 | 0.14318 | 0 | 0.21453 | 0.1092 | 0.079305 | 0.32614
4182 | 0.10249 | 0.063247 | 0.53553 | 0.15612 | 0.0096679 | 0.21456 | 0.085447 | 0.13324 | 0.32619
4183 | 0.093337 | 0.13932 | 0.53556 | 0.15611 | 0.087151 | 0.2146 | 0.079559 | 0.2054 | 0.32624
4184 | 0.071726 | 0.2164 | 0.53559 | 0.15373 | 0.28343 | 0.21463 | 0.069941 | 0.282 | 0.32629
4185 | 0.062209 | 0.28294 | 0.53562 | 0.1612 | 0.47657 | 0.21466 | 0.069941 | 0.35071 | 0.32633
4186 | 0.056027 | 0.33195 | 0.53565 | 0.16601 | 0.57774 | 0.21469 | 0.078166 | 0.40416 | 0.32638
4187 | 0.055558 | 0.35726 | 0.53568 | 0.17281 | 0.63645 | 0.21473 | 0.075107 | 0.43913 | 0.32643
4188 | 0.058325 | 0.36621 | 0.53571 | 0.18918 | 0.66739 | 0.21476 | 0.08743 | 0.45539 | 0.32647
4189 | 0.083178 | 0.38971 | 0.53574 | 0.2187 | 0.67843 | 0.21479 | 0.0788 | 0.46721 | 0.32652
4190 | 0.066743 | 0.36509 | 0.53577 | 0.26374 | 0.67647 | 0.21482 | 0.086812 | 0.4411 | 0.32657
4191 | 0.051047 | 0.31972 | 0.5358 | 0.31702 | 0.66014 | 0.21486 | 0.090507 | 0.39184 | 0.32661
4192 | 0.034116 | 0.2647 | 0.53583 | 0.36034 | 0.61897 | 0.21489 | 0.099837 | 0.33003 | 0.32666
4193 | 0.021971 | 0.19085 | 0.53585 | 0.39182 | 0.53412 | 0.21492 | 0.11096 | 0.24801 | 0.32671
4194 | 0.012504 | 0.10918 | 0.53588 | 0.41298 | 0.35306 | 0.21495 | 0.12717 | 0.16624 | 0.32675
4195 | 0.006286 | 0.046611 | 0.53591 | 0.41643 | 0.097277 | 0.21498 | 0.16125 | 0.10369 | 0.3268
4196 | 0.0049935 | 0.0018266 | 0.53594 | 0.40147 | 0.009354 | 0.21501 | 0.16446 | 0.057878 | 0.32685
4197 | 0.0093999 | 0 | 0.53597 | 0.36681 | 0 | 0.21504 | 0.17061 | 0.021181 | 0.32689
4198 | 0.014948 | 0 | 0.53599 | 0.34034 | 0 | 0.21508 | 0.17061 | 0.0081275 | 0.32694
4199 | 0.022135 | 0 | 0.53602 | 0.32425 | 0 | 0.21511 | 0.17849 | 0.005172 | 0.32698
4200 | 0.035183 | 0 | 0.53605 | 0.3111 | 0 | 0.21514 | 0.17177 | 0.0054183 | 0.32703
4201 | 0.048125 | 0 | 0.53607 | 0.30821 | 0 | 0.21517 | 0.1576 | 0.0081275 | 0.32708
4202 | 0.069461 | 0 | 0.5361 | 0.304 | 0 | 0.2152 | 0.14948 | 0.014531 | 0.32712
4203 | 0.094273 | 0 | 0.53613 | 0.3048 | 0 | 0.21523 | 0.159 | 0.02389 | 0.32717
4204 | 0.11242 | 0.000228 | 0.53615 | 0.3009 | 0 | 0.21526 | 0.15717 | 0.045563 | 0.32721
4205 | 0.12053 | 0.019625 | 0.53618 | 0.30016 | 0 | 0.21529 | 0.15534 | 0.083738 | 0.32726
4206 | 0.12702 | 0.064236 | 0.5362 | 0.30762 | 0.0088609 | 0.21532 | 0.14533 | 0.13964 | 0.3273
4207 | 0.12285 | 0.1451 | 0.53623 | 0.3203 | 0.079885 | 0.21535 | 0.15231 | 0.22215 | 0.32735
4208 | 0.087935 | 0.22807 | 0.53625 | 0.33945 | 0.26492 | 0.21538 | 0.15231 | 0.29407 | 0.32739
4209 | 0.067687 | 0.30297 | 0.53628 | 0.37371 | 0.46009 | 0.2154 | 0.15739 | 0.36032 | 0.32744
4210 | 0.065216 | 0.35145 | 0.5363 | 0.41464 | 0.57017 | 0.21543 | 0.1686 | 0.40736 | 0.32748
4211 | 0.076001 | 0.36398 | 0.53633 | 0.46927 | 0.62652 | 0.21546 | 0.17964 | 0.43765 | 0.32753
4212 | 0.092837 | 0.34897 | 0.53635 | 0.53294 | 0.66035 | 0.21549 | 0.19535 | 0.45071 | 0.32757
4213 | 0.15983 | 0.32322 | 0.53637 | 0.59869 | 0.67578 | 0.21552 | 0.20188 | 0.42706 | 0.32762
4214 | 0.17076 | 0.29117 | 0.5364 | 0.66672 | 0.67575 | 0.21555 | 0.21418 | 0.39455 | 0.32766
4215 | 0.17124 | 0.23863 | 0.53642 | 0.72792 | 0.66124 | 0.21558 | 0.22464 | 0.3581 | 0.32771
4216 | 0.14846 | 0.16949 | 0.53644 | 0.77153 | 0.62058 | 0.2156 | 0.24065 | 0.29899 | 0.32775
4217 | 0.1319 | 0.11438 | 0.53647 | 0.80485 | 0.53982 | 0.21563 | 0.257 | 0.22215 | 0.3278
4218 | 0.12428 | 0.067605 | 0.53649 | 0.81975 | 0.36359 | 0.21566 | 0.26703 | 0.14605 | 0.32784
4219 | 0.16999 | 0.030343 | 0.53651 | 0.79881 | 0.10242 | 0.21569 | 0.28346 | 0.086693 | 0.32789
4220 | 0.18903 | 0.001367 | 0.53653 | 0.71977 | 0.0095044 | 0.21571 | 0.27904 | 0.045317 | 0.32793
4221 | 0.22238 | 0 | 0.53656 | 0.65433 | 0 | 0.21574 | 0.27622 | 0.011822 | 0.32798
4222 | 0.25566 | 0 | 0.53658 | 0.62667 | 0 | 0.21577 | 0.28168 | 0.001724 | 0.32802
4223 | 0.28782 | 0 | 0.5366 | 0.60297 | 0 | 0.2158 | 0.2887 | 0.00049257 | 0.32806
4224 | 0.30027 | 0 | 0.53662 | 0.56408 | 0 | 0.21582 | 0.29411 | 0.00049257 | 0.32811
4225 | 0.43197 | 0 | 0.53664 | 0.53091 | 0 | 0.21585 | 0.28168 | 0.0014777 | 0.32815
4226 | 0.43512 | 0 | 0.53666 | 0.49427 | 0 | 0.21588 | 0.26284 | 0.0049257 | 0.3282
4227 | 0.38375 | 0 | 0.53668 | 0.46533 | 0 | 0.2159 | 0.24241 | 0.016255 | 0.32824
4228 | 0.32467 | 0 | 0.5367 | 0.45307 | 0 | 0.21593 | 0.22622 | 0.037682 | 0.32828
4229 | 0.25482 | 0.011481 | 0.53672 | 0.45462 | 0 | 0.21595 | 0.22196 | 0.072162 | 0.32833
4230 | 0.19698 | 0.045731 | 0.53674 | 0.45781 | 0.010024 | 0.21598 | 0.21428 | 0.1229 | 0.32837
4231 | 0.30599 | 0.10751 | 0.53676 | 0.45573 | 0.088833 | 0.216 | 0.23322 | 0.17905 | 0.32841
4232 | 0.32798 | 0.15402 | 0.53678 | 0.46147 | 0.28802 | 0.21603 | 0.23322 | 0.23816 | 0.32846
4233 | 0.33019 | 0.18447 | 0.5368 | 0.48791 | 0.48556 | 0.21605 | 0.23489 | 0.29628 | 0.3285
4234 | 0.33871 | 0.20586 | 0.53682 | 0.50342 | 0.59257 | 0.21608 | 0.23948 | 0.34283 | 0.32854
4235 | 0.36161 | 0.21492 | 0.53684 | 0.52152 | 0.64315 | 0.2161 | 0.24114 | 0.38027 | 0.32859
4236 | 0.39418 | 0.22575 | 0.53686 | 0.5461 | 0.66876 | 0.21613 | 0.26408 | 0.39431 | 0.32863
4237 | 0.52481 | 0.2524 | 0.53688 | 0.58801 | 0.67874 | 0.21615 | 0.25613 | 0.37534 | 0.32867
4238 | 0.57727 | 0.24989 | 0.53689 | 0.63781 | 0.67733 | 0.21618 | 0.26617 | 0.34431 | 0.32872
4239 | 0.63049 | 0.22742 | 0.53691 | 0.67557 | 0.66263 | 0.2162 | 0.27064 | 0.29727 | 0.32876
4240 | 0.6757 | 0.18888 | 0.53693 | 0.69684 | 0.62567 | 0.21622 | 0.26408 | 0.24013 | 0.3288
4241 | 0.71479 | 0.12743 | 0.53695 | 0.70771 | 0.54943 | 0.21625 | 0.26073 | 0.17659 | 0.32885
4242 | 0.76411 | 0.067807 | 0.53696 | 0.70464 | 0.37918 | 0.21627 | 0.26455 | 0.11674 | 0.32889
4243 | 0.88622 | 0.022363 | 0.53698 | 0.68186 | 0.11034 | 0.21629 | 0.24124 | 0.076349 | 0.32893
4244 | 0.89917 | 0.00048908 | 0.537 | 0.63286 | 0.010177 | 0.21632 | 0.24619 | 0.040391 | 0.32897
4245 | 0.89362 | 0 | 0.53701 | 0.56494 | 0 | 0.21634 | 0.2426 | 0.016009 | 0.32902
4246 | 0.87491 | 0 | 0.53703 | 0.5119 | 0 | 0.21636 | 0.23899 | 0.0054183 | 0.32906
4247 | 0.86888 | 0 | 0.53704 | 0.46207 | 0 | 0.21639 | 0.24561 | 0.0029554 | 0.3291
4248 | 0.85953 | 0 | 0.53706 | 0.40828 | 0 | 0.21641 | 0.24435 | 0.0029554 | 0.32914
4249 | 0.85206 | 0 | 0.53708 | 0.36406 | 0 | 0.21643 | 0.24085 | 0.0059109 | 0.32918
4250 | 0.8383 | 0 | 0.53709 | 0.33613 | 0 | 0.21645 | 0.24211 | 0.010837 | 0.32923
4251 | 0.823 | 0 | 0.5371 | 0.32084 | 0 | 0.21647 | 0.23037 | 0.018472 | 0.32927
4252 | 0.80409 | 0.000228 | 0.53712 | 0.31726 | 0 | 0.21649 | 0.22593 | 0.031279 | 0.32931
4253 | 0.78477 | 0.0087582 | 0.53713 | 0.3234 | 0 | 0.21652 | 0.21678 | 0.057385 | 0.32935
4254 | 0.77177 | 0.039895 | 0.53715 | 0.33667 | 0.009718 | 0.21654 | 0.21057 | 0.095313 | 0.32939
4255 | 0.74305 | 0.089933 | 0.53716 | 0.35632 | 0.087976 | 0.21656 | 0.20512 | 0.14605 | 0.32943
4256 | 0.75571 | 0.13911 | 0.53718 | 0.36751 | 0.28485 | 0.21658 | 0.19453 | 0.19481 | 0.32948
4257 | 0.78131 | 0.19811 | 0.53719 | 0.38904 | 0.48155 | 0.2166 | 0.17954 | 0.24703 | 0.32952
4258 | 0.80102 | 0.24863 | 0.5372 | 0.37081 | 0.58793 | 0.21662 | 0.17103 | 0.29505 | 0.32956
4259 | 0.81124 | 0.28647 | 0.53721 | 0.33935 | 0.64115 | 0.21664 | 0.17103 | 0.33126 | 0.3296
4260 | 0.81222 | 0.30946 | 0.53723 | 0.32314 | 0.66799 | 0.21666 | 0.17776 | 0.35318 | 0.32964
4261 | 0.81537 | 0.32715 | 0.53724 | 0.32653 | 0.67814 | 0.21668 | 0.18194 | 0.39652 | 0.32968
4262 | 0.80502 | 0.31217 | 0.53725 | 0.35955 | 0.67669 | 0.2167 | 0.17008 | 0.36574 | 0.32972
4263 | 0.80721 | 0.28321 | 0.53726 | 0.40883 | 0.6609 | 0.21672 | 0.15868 | 0.32338 | 0.32976
4264 | 0.80195 | 0.23536 | 0.53728 | 0.46034 | 0.62492 | 0.21674 | 0.15404 | 0.25959 | 0.3298
4265 | 0.78489 | 0.16788 | 0.53729 | 0.50973 | 0.54965 | 0.21676 | 0.15003 | 0.19358 | 0.32984
4266 | 0.76237 | 0.10192 | 0.5373 | 0.54482 | 0.3807 | 0.21677 | 0.15252 | 0.13226 | 0.32988
4267 | 0.7197 | 0.039566 | 0.53731 | 0.55332 | 0.11485 | 0.21679 | 0.18069 | 0.086939 | 0.32992
4268 | 0.66021 | 0.0023378 | 0.53732 | 0.52884 | 0.010942 | 0.21681 | 0.17514 | 0.048026 | 0.32996
4269 | 0.61592 | 0 | 0.53733 | 0.48225 | 0 | 0.21683 | 0.16775 | 0.017979 | 0.33001
4270 | 0.5881 | 0 | 0.53734 | 0.4549 | 0 | 0.21685 | 0.15653 | 0.0064035 | 0.33005
4271 | 0.58909 | 0 | 0.53735 | 0.43071 | 0 | 0.21686 | 0.15328 | 0.0036943 | 0.33009
4272 | 0.60574 | 0 | 0.53736 | 0.40696 | 0 | 0.21688 | 0.15003 | 0.0041869 | 0.33013
4273 | 0.59538 | 0 | 0.53737 | 0.38517 | 0 | 0.2169 | 0.16542 | 0.006896 | 0.33017
4274 | 0.57999 | 0 | 0.53738 | 0.37607 | 0 | 0.21692 | 0.16659 | 0.013053 | 0.3302
4275 | 0.56407 | 0 | 0.53739 | 0.37306 | 0 | 0.21693 | 0.16659 | 0.020442 | 0.33024
4276 | 0.54844 | 0.00066161 | 0.5374 | 0.36725 | 0 | 0.21695 | 0.17272 | 0.037189 | 0.33028
4277 | 0.52543 | 0.019085 | 0.53741 | 0.36614 | 0 | 0.21697 | 0.17272 | 0.070438 | 0.33032
4278 | 0.50972 | 0.057946 | 0.53741 | 0.36773 | 0.0095123 | 0.21698 | 0.17703 | 0.116 | 0.33036
4279 | 0.43347 | 0.11395 | 0.53742 | 0.36653 | 0.086362 | 0.217 | 0.21117 | 0.18619 | 0.3304
4280 | 0.39681 | 0.16438 | 0.53743 | 0.37748 | 0.27689 | 0.21701 | 0.20431 | 0.24727 | 0.33044
4281 | 0.39484 | 0.20138 | 0.53744 | 0.39184 | 0.47307 | 0.21703 | 0.19974 | 0.30244 | 0.33048
4282 | 0.41544 | 0.23223 | 0.53745 | 0.39077 | 0.58322 | 0.21704 | 0.2034 | 0.33914 | 0.33052
4283 | 0.43062 | 0.26906 | 0.53745 | 0.38789 | 0.63658 | 0.21706 | 0.2284 | 0.36574 | 0.33056
4284 | 0.47206 | 0.29135 | 0.53746 | 0.39606 | 0.6638 | 0.21707 | 0.25382 | 0.37657 | 0.3306
4285 | 0.51897 | 0.31184 | 0.53747 | 0.42211 | 0.67404 | 0.21709 | 0.28515 | 0.36845 | 0.33064
4286 | 0.50334 | 0.30564 | 0.53747 | 0.45385 | 0.67358 | 0.2171 | 0.28196 | 0.34727 | 0.33067
4287 | 0.47355 | 0.28202 | 0.53748 | 0.49316 | 0.65777 | 0.21712 | 0.2676 | 0.31402 | 0.33071
4288 | 0.44128 | 0.24014 | 0.53748 | 0.53563 | 0.62145 | 0.21713 | 0.25757 | 0.2586 | 0.33075
4289 | 0.41353 | 0.17709 | 0.53749 | 0.57796 | 0.54754 | 0.21714 | 0.24124 | 0.1926 | 0.33079
4290 | 0.38263 | 0.10564 | 0.5375 | 0.61152 | 0.38231 | 0.21716 | 0.22761 | 0.12438 | 0.33083
4291 | 0.28769 | 0.041719 | 0.5375 | 0.63012 | 0.11771 | 0.21717 | 0.23214 | 0.070192 | 0.33087
4292 | 0.24049 | 0.0036948 | 0.53751 | 0.62004 | 0.0113 | 0.21718 | 0.20086 | 0.035712 | 0.3309
4293 | 0.21473 | 0 | 0.53751 | 0.59042 | 0 | 0.2172 | 0.18723 | 0.010098 | 0.33094
4294 | 0.20303 | 0 | 0.53752 | 0.55277 | 0 | 0.21721 | 0.17881 | 0.0041869 | 0.33098
4295 | 0.20506 | 0 | 0.53752 | 0.50016 | 0 | 0.21722 | 0.17703 | 0.0027092 | 0.33102
4296 | 0.20941 | 0 | 0.53752 | 0.45641 | 0 | 0.21723 | 0.17954 | 0.003448 | 0.33106
4297 | 0.16587 | 0 | 0.53753 | 0.42157 | 0 | 0.21725 | 0.15986 | 0.0061572 | 0.33109
4298 | 0.17655 | 0 | 0.53753 | 0.39501 | 0 | 0.21726 | 0.14806 | 0.010837 | 0.33113
4299 | 0.21275 | 0 | 0.53753 | 0.37232 | 0 | 0.21727 | 0.1462 | 0.016994 | 0.33117
4300 | 0.26535 | 0.0010728 | 0.53754 | 0.34295 | 0 | 0.21728 | 0.12422 | 0.032017 | 0.33121
4301 | 0.31869 | 0.02767 | 0.53754 | 0.31627 | 0 | 0.21729 | 0.11166 | 0.065512 | 0.33124
4302 | 0.34256 | 0.072483 | 0.53754 | 0.29934 | 0.0087923 | 0.2173 | 0.093804 | 0.10714 | 0.33128
4303 | 0.31511 | 0.15477 | 0.53754 | 0.28656 | 0.084086 | 0.21731 | 0.076512 | 0.16329 | 0.33132
4304 | 0.30097 | 0.22475 | 0.53755 | 0.28749 | 0.28122 | 0.21732 | 0.071241 | 0.22314 | 0.33135
4305 | 0.32146 | 0.26746 | 0.53755 | 0.30244 | 0.47176 | 0.21733 | 0.081575 | 0.2756 | 0.33139
4306 | 0.35447 | 0.29501 | 0.53755 | 0.33023 | 0.57508 | 0.21734 | 0.08582 | 0.31402 | 0.33143
4307 | 0.38851 | 0.30784 | 0.53755 | 0.35942 | 0.62747 | 0.21735 | 0.092098 | 0.33273 | 0.33146
4308 | 0.42005 | 0.29888 | 0.53755 | 0.40429 | 0.65728 | 0.21736 | 0.10389 | 0.3352 | 0.3315
4309 | 0.50698 | 0.29792 | 0.53755 | 0.46348 | 0.67089 | 0.21737 | 0.11619 | 0.36204 | 0.33154
4310 | 0.48297 | 0.27524 | 0.53755 | 0.53224 | 0.67236 | 0.21738 | 0.11619 | 0.34283 | 0.33157
4311 | 0.46502 | 0.2318 | 0.53755 | 0.60051 | 0.65672 | 0.21739 | 0.12091 | 0.29727 | 0.33161
4312 | 0.45956 | 0.17384 | 0.53755 | 0.6693 | 0.6192 | 0.2174 | 0.12898 | 0.2453 | 0.33165
4313 | 0.45271 | 0.11045 | 0.53755 | 0.72758 | 0.5452 | 0.21741 | 0.13815 | 0.18299 | 0.33168
4314 | 0.45729 | 0.056198 | 0.53755 | 0.75553 | 0.38298 | 0.21741 | 0.14335 | 0.1229 | 0.33172
4315 | 0.4194 | 0.024968 | 0.53755 | 0.74067 | 0.11965 | 0.21742 | 0.1376 | 0.077088 | 0.33175
4316 | 0.40049 | 0.00074177 | 0.53755 | 0.65998 | 0.011725 | 0.21743 | 0.14915 | 0.039406 | 0.33179
4317 | 0.40176 | 0 | 0.53755 | 0.57459 | 0 | 0.21744 | 0.1473 | 0.014531 | 0.33183
4318 | 0.41903 | 0 | 0.53755 | 0.51404 | 0 | 0.21744 | 0.15685 | 0.0024629 | 0.33186
4319 | 0.4277 | 0 | 0.53755 | 0.45551 | 0 | 0.21745 | 0.17241 | 0.00098515 | 0.3319
4320 | 0.42548 | 0 | 0.53755 | 0.39828 | 0 | 0.21746 | 0.18162 | 0.0014777 | 0.33193
4321 | 0.4441 | 0 | 0.53754 | 0.35291 | 0 | 0.21746 | 0.17082 | 0.0032017 | 0.33197
4322 | 0.37533 | 0 | 0.53754 | 0.32265 | 0 | 0.21747 | 0.17398 | 0.0076349 | 0.332
4323 | 0.33331 | 0 | 0.53754 | 0.30256 | 0 | 0.21747 | 0.16605 | 0.017979 | 0.33204
4324 | 0.31091 | 0.000228 | 0.53754 | 0.29363 | 0 | 0.21748 | 0.16307 | 0.035712 | 0.33207
4325 | 0.30853 | 0.01652 | 0.53753 | 0.29162 | 0 | 0.21748 | 0.15501 | 0.065759 | 0.33211
4326 | 0.30455 | 0.050915 | 0.53753 | 0.29933 | 0.0091536 | 0.21749 | 0.14565 | 0.11108 | 0.33214
4327 | 0.27012 | 0.12964 | 0.53753 | 0.30558 | 0.085041 | 0.21749 | 0.13615 | 0.17289 | 0.33218
4328 | 0.25696 | 0.19047 | 0.53752 | 0.3221 | 0.27515 | 0.2175 | 0.13089 | 0.23619 | 0.33221
4329 | 0.27346 | 0.24727 | 0.53752 | 0.34231 | 0.45871 | 0.2175 | 0.12022 | 0.29973 | 0.33225
4330 | 0.29919 | 0.29859 | 0.53751 | 0.3386 | 0.55834 | 0.21751 | 0.11607 | 0.3549 | 0.33228
4331 | 0.31182 | 0.32028 | 0.53751 | 0.34753 | 0.61142 | 0.21751 | 0.11734 | 0.38766 | 0.33232
4332 | 0.33993 | 0.33864 | 0.53751 | 0.37783 | 0.64424 | 0.21751 | 0.11861 | 0.40588 | 0.33235
4333 | 0.45779 | 0.32811 | 0.5375 | 0.43181 | 0.6659 | 0.21752 | 0.086688 | 0.44159 | 0.33238
4334 | 0.45413 | 0.30324 | 0.53749 | 0.50072 | 0.66814 | 0.21752 | 0.088048 | 0.41524 | 0.33242
4335 | 0.44737 | 0.29132 | 0.53749 | 0.57455 | 0.65577 | 0.21752 | 0.098517 | 0.37854 | 0.33245
4336 | 0.4277 | 0.24139 | 0.53748 | 0.63367 | 0.62136 | 0.21753 | 0.11224 | 0.31722 | 0.33249
4337 | 0.378 | 0.18062 | 0.53748 | 0.67648 | 0.54822 | 0.21753 | 0.10472 | 0.24727 | 0.33252
4338 | 0.32654 | 0.11139 | 0.53747 | 0.69253 | 0.38446 | 0.21753 | 0.10472 | 0.17117 | 0.33255
4339 | 0.3187 | 0.052447 | 0.53747 | 0.67238 | 0.11816 | 0.21753 | 0.070201 | 0.1059 | 0.33259
4340 | 0.23431 | 0.0060581 | 0.53746 | 0.61496 | 0.011569 | 0.21753 | 0.072406 | 0.059355 | 0.33262
4341 | 0.16138 | 0 | 0.53745 | 0.54477 | 0 | 0.21753 | 0.074594 | 0.022166 | 0.33265
4342 | 0.11884 | 0 | 0.53744 | 0.50614 | 0 | 0.21754 | 0.087801 | 0.0071423 | 0.33269
4343 | 0.094715 | 0 | 0.53744 | 0.47115 | 0 | 0.21754 | 0.10614 | 0.0044332 | 0.33272
4344 | 0.076821 | 0 | 0.53743 | 0.44461 | 0 | 0.21754 | 0.12376 | 0.0049257 | 0.33275
4345 | 0.059382 | 0 | 0.53742 | 0.43754 | 0 | 0.21754 | 0.17188 | 0.0083738 | 0.33279
4346 | 0.047366 | 0 | 0.53741 | 0.44375 | 0 | 0.21754 | 0.18598 | 0.013792 | 0.33282
4347 | 0.039103 | 0 | 0.5374 | 0.45404 | 0 | 0.21754 | 0.19504 | 0.022412 | 0.33285
4348 | 0.033654 | 0.0019166 | 0.5374 | 0.47883 | 0 | 0.21754 | 0.1933 | 0.048765 | 0.33288
4349 | 0.031273 | 0.028246 | 0.53739 | 0.50378 | 0 | 0.21754 | 0.17755 | 0.08891 | 0.33292
4350 | 0.033493 | 0.068451 | 0.53738 | 0.51195 | 0.0084548 | 0.21754 | 0.15642 | 0.1495 | 0.33295
4351 | 0.049757 | 0.13736 | 0.53737 | 0.51506 | 0.07974 | 0.21754 | 0.14169 | 0.23742 | 0.33298
4352 | 0.038242 | 0.20575 | 0.53736 | 0.55357 | 0.26238 | 0.21754 | 0.12592 | 0.3219 | 0.33301
4353 | 0.029642 | 0.2632 | 0.53735 | 0.5922 | 0.45629 | 0.21754 | 0.11236 | 0.40096 | 0.33304
4354 | 0.031891 | 0.29737 | 0.53734 | 0.6237 | 0.57365 | 0.21754 | 0.1033 | 0.45933 | 0.33308
4355 | 0.036828 | 0.32083 | 0.53733 | 0.663 | 0.63323 | 0.21754 | 0.097675 | 0.49725 | 0.33311
4356 | 0.048572 | 0.33304 | 0.53732 | 0.70708 | 0.66259 | 0.21753 | 0.084826 | 0.50686 | 0.33314
4357 | 0.1046 | 0.35324 | 0.53731 | 0.77142 | 0.67407 | 0.21753 | 0.09526 | 0.48469 | 0.33317
4358 | 0.10982 | 0.32807 | 0.5373 | 0.83206 | 0.67406 | 0.21753 | 0.093682 | 0.45637 | 0.3332
4359 | 0.10557 | 0.28393 | 0.53729 | 0.86816 | 0.65858 | 0.21753 | 0.087924 | 0.41031 | 0.33323
4360 | 0.096354 | 0.23359 | 0.53727 | 0.89275 | 0.6196 | 0.21753 | 0.084203 | 0.34332 | 0.33327
4361 | 0.089738 | 0.17504 | 0.53726 | 0.90875 | 0.54166 | 0.21753 | 0.097555 | 0.25614 | 0.3333
4362 | 0.082042 | 0.10092 | 0.53725 | 0.90837 | 0.37097 | 0.21753 | 0.11049 | 0.17068 | 0.33333
4363 | 0.070187 | 0.040635 | 0.53724 | 0.87955 | 0.10961 | 0.21753 | 0.16136 | 0.099993 | 0.33336
4364 | 0.072436 | 0.0017164 | 0.53723 | 0.8113 | 0.010404 | 0.21753 | 0.17114 | 0.053198 | 0.33339
4365 | 0.0903 | 0 | 0.53721 | 0.75878 | 0 | 0.21753 | 0.18991 | 0.01921 | 0.33342
4366 | 0.11324 | 0 | 0.5372 | 0.76007 | 0 | 0.21753 | 0.20996 | 0.0059109 | 0.33345
4367 | 0.12849 | 0 | 0.53719 | 0.77888 | 0 | 0.21753 | 0.24716 | 0.0029554 | 0.33348
4368 | 0.12452 | 0 | 0.53717 | 0.7872 | 0 | 0.21753 | 0.27867 | 0.0036943 | 0.33351
4369 | 0.12232 | 0 | 0.53716 | 0.78543 | 0 | 0.21753 | 0.3343 | 0.0073886 | 0.33354
4370 | 0.11365 | 0 | 0.53714 | 0.78939 | 0 | 0.21753 | 0.35046 | 0.014038 | 0.33357
4371 | 0.10503 | 0 | 0.53713 | 0.79684 | 0 | 0.21753 | 0.37304 | 0.023644 | 0.3336
4372 | 0.09184 | 0.0036297 | 0.53712 | 0.77587 | 0 | 0.21753 | 0.38111 | 0.044824 | 0.33363
4373 | 0.074943 | 0.011219 | 0.5371 | 0.74421 | 0 | 0.21752 | 0.36679 | 0.081767 | 0.33366
4374 | 0.055703 | 0.030053 | 0.53709 | 0.71341 | 0.0089769 | 0.21752 | 0.34715 | 0.13964 | 0.33369
4375 | 0.061432 | 0.066522 | 0.53707 | 0.68238 | 0.085191 | 0.21752 | 0.36361 | 0.21452 | 0.33372
4376 | 0.041275 | 0.10303 | 0.53706 | 0.67463 | 0.27655 | 0.21752 | 0.32152 | 0.28495 | 0.33375
4377 | 0.035324 | 0.14392 | 0.53704 | 0.6553 | 0.46845 | 0.21752 | 0.29494 | 0.34456 | 0.33378
4378 | 0.039048 | 0.17694 | 0.53702 | 0.6223 | 0.58175 | 0.21752 | 0.27102 | 0.38618 | 0.33381
4379 | 0.046789 | 0.19788 | 0.53701 | 0.60641 | 0.63842 | 0.21752 | 0.24987 | 0.41007 | 0.33384
4380 | 0.055326 | 0.20023 | 0.53699 | 0.62102 | 0.66763 | 0.21752 | 0.24026 | 0.40342 | 0.33387
4381 | 0.086811 | 0.18567 | 0.53698 | 0.66113 | 0.67858 | 0.21752 | 0.28795 | 0.42091 | 0.3339
4382 | 0.083043 | 0.19145 | 0.53693 | 0.70453 | 0.67606 | 0.21752 | 0.2544 | 0.37657 | 0.33392
4383 | 0.08135 | 0.17501 | 0.53689 | 0.73756 | 0.65824 | 0.21751 | 0.23587 | 0.32781 | 0.33393
4384 | 0.081104 | 0.14072 | 0.53685 | 0.75876 | 0.61792 | 0.21751 | 0.22275 | 0.26328 | 0.33395
4385 | 0.081129 | 0.10393 | 0.5368 | 0.76667 | 0.54138 | 0.21751 | 0.22107 | 0.19358 | 0.33396
4386 | 0.080953 | 0.061222 | 0.53676 | 0.76421 | 0.37507 | 0.21751 | 0.22404 | 0.12733 | 0.33398
4387 | 0.090735 | 0.035277 | 0.53672 | 0.74903 | 0.11218 | 0.21751 | 0.28168 | 0.078812 | 0.33399
4388 | 0.0947 | 0.00198 | 0.53667 | 0.71464 | 0.010633 | 0.21751 | 0.25748 | 0.042854 | 0.33401
4389 | 0.10229 | 0 | 0.53663 | 0.67189 | 0 | 0.21751 | 0.24736 | 0.018472 | 0.33403
4390 | 0.11582 | 0 | 0.53658 | 0.63751 | 0 | 0.21751 | 0.25911 | 0.0061572 | 0.33404
4391 | 0.13876 | 0 | 0.53654 | 0.60763 | 0 | 0.2175 | 0.28168 | 0.0032017 | 0.33406
4392 | 0.15555 | 0 | 0.53649 | 0.58329 | 0 | 0.2175 | 0.30761 | 0.0041869 | 0.33407
4393 | 0.19115 | 0 | 0.53645 | 0.57382 | 0 | 0.2175 | 0.35509 | 0.0078812 | 0.33409
4394 | 0.21357 | 0 | 0.5364 | 0.58144 | 0 | 0.2175 | 0.3629 | 0.013792 | 0.3341
4395 | 0.23235 | 0 | 0.53636 | 0.58596 | 0 | 0.2175 | 0.36802 | 0.024875 | 0.33411
4396 | 0.24239 | 0.0016673 | 0.53631 | 0.58486 | 0 | 0.2175 | 0.37313 | 0.042361 | 0.33413
4397 | 0.25769 | 0.025511 | 0.53626 | 0.58094 | 0 | 0.2175 | 0.35971 | 0.073886 | 0.33414
4398 | 0.24677 | 0.062208 | 0.53622 | 0.56056 | 0.0087132 | 0.21749 | 0.33521 | 0.12536 | 0.33416
4399 | 0.22155 | 0.13869 | 0.53617 | 0.5499 | 0.082899 | 0.21749 | 0.35989 | 0.18742 | 0.33417
4400 | 0.22397 | 0.20137 | 0.53613 | 0.53719 | 0.27176 | 0.21749 | 0.32552 | 0.24777 | 0.33419
4401 | 0.23405 | 0.2374 | 0.53608 | 0.52193 | 0.46283 | 0.21749 | 0.31541 | 0.30269 | 0.3342
4402 | 0.24574 | 0.24264 | 0.53603 | 0.51507 | 0.57819 | 0.21749 | 0.31486 | 0.34308 | 0.33421
4403 | 0.25545 | 0.24526 | 0.53598 | 0.53321 | 0.6339 | 0.21749 | 0.33069 | 0.36204 | 0.33423
4404 | 0.24845 | 0.23366 | 0.53594 | 0.58116 | 0.66158 | 0.21748 | 0.3442 | 0.36278 | 0.33424
4405 | 0.16233 | 0.2183 | 0.53589 | 0.64757 | 0.67407 | 0.21748 | 0.40371 | 0.36056 | 0.33426
4406 | 0.13646 | 0.1869 | 0.53584 | 0.71096 | 0.6732 | 0.21748 | 0.3901 | 0.33003 | 0.33427
4407 | 0.11133 | 0.14799 | 0.53579 | 0.76699 | 0.65606 | 0.21748 | 0.36829 | 0.29382 | 0.33428
4408 | 0.099093 | 0.10856 | 0.53574 | 0.78152 | 0.61398 | 0.21748 | 0.34769 | 0.24777 | 0.3343
4409 | 0.088464 | 0.069272 | 0.53569 | 0.77477 | 0.53502 | 0.21747 | 0.33575 | 0.18619 | 0.33431
4410 | 0.079292 | 0.039358 | 0.53564 | 0.75071 | 0.36718 | 0.21747 | 0.32743 | 0.1261 | 0.33432
4411 | 0.10211 | 0.014039 | 0.53559 | 0.7059 | 0.10873 | 0.21747 | 0.32389 | 0.075364 | 0.33434
4412 | 0.10931 | 0.00022164 | 0.53554 | 0.64077 | 0.010245 | 0.21747 | 0.31495 | 0.043347 | 0.33435
4413 | 0.12527 | 0 | 0.53549 | 0.5832 | 0 | 0.21747 | 0.30494 | 0.019457 | 0.33436
4414 | 0.13733 | 0 | 0.53544 | 0.55742 | 0 | 0.21746 | 0.30715 | 0.005172 | 0.33437
4415 | 0.13778 | 0 | 0.53539 | 0.54112 | 0 | 0.21746 | 0.30835 | 0.0027092 | 0.33439
4416 | 0.1312 | 0 | 0.53534 | 0.52274 | 0 | 0.21746 | 0.30954 | 0.003448 | 0.3344
4417 | 0.13761 | 0 | 0.53529 | 0.50104 | 0 | 0.21746 | 0.33719 | 0.0071423 | 0.33441
4418 | 0.13088 | 0 | 0.53524 | 0.48405 | 0 | 0.21746 | 0.34724 | 0.012807 | 0.33442
4419 | 0.12568 | 0 | 0.53519 | 0.47454 | 0 | 0.21745 | 0.34572 | 0.024875 | 0.33444
4420 | 0.12168 | 0.00041122 | 0.53514 | 0.45436 | 0 | 0.21745 | 0.32525 | 0.041376 | 0.33445
4421 | 0.11664 | 0.0057621 | 0.53509 | 0.42948 | 0 | 0.21745 | 0.29532 | 0.072655 | 0.33446
4422 | 0.098726 | 0.027653 | 0.53504 | 0.41238 | 0.0075687 | 0.21745 | 0.25296 | 0.12191 | 0.33447
4423 | 0.11685 | 0.081481 | 0.53498 | 0.39441 | 0.075339 | 0.21744 | 0.23772 | 0.18398 | 0.33448
4424 | 0.11089 | 0.12343 | 0.53493 | 0.39706 | 0.25151 | 0.21744 | 0.22275 | 0.2485 | 0.3345
4425 | 0.10818 | 0.15121 | 0.53488 | 0.4237 | 0.43286 | 0.21744 | 0.22494 | 0.30786 | 0.33451
4426 | 0.10862 | 0.17718 | 0.53483 | 0.448 | 0.55018 | 0.21744 | 0.25161 | 0.35392 | 0.33452
4427 | 0.10962 | 0.19743 | 0.53477 | 0.479 | 0.61545 | 0.21743 | 0.28083 | 0.38125 | 0.33453
4428 | 0.11669 | 0.20405 | 0.53472 | 0.50735 | 0.65543 | 0.21743 | 0.30779 | 0.39012 | 0.33454
4429 | 0.15614 | 0.23844 | 0.53467 | 0.55065 | 0.66927 | 0.21743 | 0.37181 | 0.3916 | 0.33455
4430 | 0.16329 | 0.21766 | 0.53461 | 0.59719 | 0.66685 | 0.21743 | 0.38557 | 0.365 | 0.33456
4431 | 0.16856 | 0.19331 | 0.53456 | 0.63206 | 0.64831 | 0.21742 | 0.39826 | 0.32436 | 0.33457
4432 | 0.16975 | 0.15529 | 0.53451 | 0.6613 | 0.6019 | 0.21742 | 0.39679 | 0.2756 | 0.33459
4433 | 0.17061 | 0.10963 | 0.53445 | 0.67828 | 0.51886 | 0.21742 | 0.39175 | 0.20639 | 0.3346
4434 | 0.16769 | 0.064031 | 0.5344 | 0.67999 | 0.34609 | 0.21742 | 0.38522 | 0.13817 | 0.33461
4435 | 0.14336 | 0.029921 | 0.53434 | 0.66104 | 0.09867 | 0.21741 | 0.36139 | 0.082014 | 0.33462
4436 | 0.15166 | 0.0016578 | 0.53429 | 0.60446 | 0.0095808 | 0.21741 | 0.3501 | 0.044578 | 0.33463
4437 | 0.16776 | 0 | 0.53423 | 0.5529 | 0 | 0.21741 | 0.3277 | 0.01921 | 0.33464
4438 | 0.18799 | 0 | 0.53418 | 0.50661 | 0 | 0.21741 | 0.3267 | 0.0056646 | 0.33465
4439 | 0.21367 | 0 | 0.53412 | 0.46568 | 0 | 0.2174 | 0.33096 | 0.0027092 | 0.33466
4440 | 0.23553 | 0 | 0.53407 | 0.42319 | 0 | 0.2174 | 0.32316 | 0.003448 | 0.33467
4441 | 0.26257 | 0 | 0.53401 | 0.39472 | 0 | 0.2174 | 0.31312 | 0.0071423 | 0.33468
4442 | 0.26693 | 0 | 0.53395 | 0.37658 | 0 | 0.21739 | 0.30189 | 0.0133 | 0.33469
4443 | 0.26631 | 0 | 0.5339 | 0.36904 | 0 | 0.21739 | 0.29652 | 0.02389 | 0.3347
4444 | 0.25097 | 0.00095985 | 0.53384 | 0.34886 | 0 | 0.21739 | 0.29113 | 0.039652 | 0.33471
4445 | 0.23431 | 0.0063291 | 0.53379 | 0.32338 | 0 | 0.21739 | 0.27584 | 0.071423 | 0.33472
4446 | 0.22655 | 0.027508 | 0.53373 | 0.30508 | 0.0070861 | 0.21738 | 0.24464 | 0.12265 | 0.33473
4447 | 0.28128 | 0.062493 | 0.53367 | 0.29175 | 0.071834 | 0.21738 | 0.22761 | 0.18718 | 0.33474
4448 | 0.26463 | 0.097194 | 0.53361 | 0.29078 | 0.24448 | 0.21738 | 0.1931 | 0.2554 | 0.33475
4449 | 0.26842 | 0.13515 | 0.53356 | 0.28524 | 0.42468 | 0.21737 | 0.19422 | 0.31328 | 0.33476
4450 | 0.28571 | 0.16864 | 0.5335 | 0.29074 | 0.53925 | 0.21737 | 0.19842 | 0.35392 | 0.33477
4451 | 0.30938 | 0.18369 | 0.53344 | 0.31916 | 0.60737 | 0.21737 | 0.19248 | 0.38273 | 0.33478
4452 | 0.34991 | 0.19403 | 0.53338 | 0.37103 | 0.64928 | 0.21736 | 0.19248 | 0.38987 | 0.33478
4453 | 0.47037 | 0.21351 | 0.53332 | 0.45271 | 0.66067 | 0.21736 | 0.18536 | 0.40342 | 0.33479
4454 | 0.47569 | 0.21519 | 0.53327 | 0.55853 | 0.65839 | 0.21736 | 0.16712 | 0.3613 | 0.3348
4455 | 0.51873 | 0.19007 | 0.53321 | 0.66465 | 0.63477 | 0.21736 | 0.15653 | 0.32953 | 0.33481
4456 | 0.56113 | 0.15506 | 0.53315 | 0.70259 | 0.58913 | 0.21735 | 0.15653 | 0.28692 | 0.33482
4457 | 0.58083 | 0.10399 | 0.53309 | 0.70682 | 0.50492 | 0.21735 | 0.17451 | 0.21772 | 0.33483
4458 | 0.60154 | 0.059541 | 0.53303 | 0.69954 | 0.33533 | 0.21735 | 0.18547 | 0.14285 | 0.33484
4459 | 0.59599 | 0.025668 | 0.53297 | 0.66319 | 0.09431 | 0.21734 | 0.20795 | 0.086939 | 0.33485
4460 | 0.59306 | 0.0013965 | 0.53291 | 0.57819 | 0.0094358 | 0.21734 | 0.21658 | 0.045071 | 0.33485
4461 | 0.60195 | 0 | 0.53285 | 0.48321 | 0 | 0.21734 | 0.22573 | 0.01724 | 0.33486
4462 | 0.61043 | 0 | 0.53279 | 0.42871 | 0 | 0.21733 | 0.23753 | 0.0054183 | 0.33487
4463 | 0.62564 | 0 | 0.53273 | 0.38292 | 0 | 0.21733 | 0.23733 | 0.0024629 | 0.33488
4464 | 0.62545 | 0 | 0.53267 | 0.35302 | 0 | 0.21732 | 0.24007 | 0.003448 | 0.33489
4465 | 0.63117 | 0 | 0.53261 | 0.33158 | 0 | 0.21732 | 0.25064 | 0.0073886 | 0.33489
4466 | 0.62569 | 0 | 0.53255 | 0.32302 | 0 | 0.21732 | 0.24046 | 0.013053 | 0.3349
4467 | 0.60723 | 0 | 0.53249 | 0.31336 | 0 | 0.21731 | 0.22909 | 0.022905 | 0.33491
4468 | 0.60738 | 0.0024205 | 0.53243 | 0.28402 | 0 | 0.21731 | 0.22503 | 0.048272 | 0.33492
4469 | 0.60154 | 0.0087132 | 0.53236 | 0.26128 | 0 | 0.21731 | 0.22602 | 0.082999 | 0.33493
4470 | 0.59938 | 0.035756 | 0.5323 | 0.23987 | 0.0061973 | 0.2173 | 0.22869 | 0.14038 | 0.33493
4471 | 0.54332 | 0.090323 | 0.53224 | 0.22372 | 0.067657 | 0.2173 | 0.21918 | 0.22338 | 0.33494
4472 | 0.51786 | 0.12858 | 0.53218 | 0.21235 | 0.24705 | 0.2173 | 0.22424 | 0.3086 | 0.33495
4473 | 0.50165 | 0.15432 | 0.53212 | 0.19509 | 0.4505 | 0.21729 | 0.23056 | 0.38519 | 0.33495
4474 | 0.50467 | 0.17522 | 0.53205 | 0.20422 | 0.5757 | 0.21729 | 0.24318 | 0.44258 | 0.33496
4475 | 0.5121 | 0.19155 | 0.53199 | 0.22062 | 0.63584 | 0.21728 | 0.25796 | 0.47164 | 0.33497
4476 | 0.54225 | 0.19994 | 0.53193 | 0.24514 | 0.66581 | 0.21728 | 0.27857 | 0.47484 | 0.33498
4477 | 0.6584 | 0.2151 | 0.53187 | 0.28318 | 0.6737 | 0.21728 | 0.26455 | 0.4709 | 0.33498
4478 | 0.70304 | 0.21223 | 0.5318 | 0.33442 | 0.66479 | 0.21727 | 0.25411 | 0.43938 | 0.33499
4479 | 0.76742 | 0.201 | 0.53174 | 0.39435 | 0.63694 | 0.21727 | 0.25103 | 0.38938 | 0.335
4480 | 0.81736 | 0.18754 | 0.53168 | 0.4389 | 0.58886 | 0.21727 | 0.25228 | 0.32535 | 0.335
4481 | 0.83086 | 0.14803 | 0.53161 | 0.47022 | 0.50968 | 0.21726 | 0.27196 | 0.24013 | 0.33501
4482 | 0.82714 | 0.091107 | 0.53155 | 0.47927 | 0.33985 | 0.21726 | 0.28908 | 0.1559 | 0.33502
4483 | 0.77493 | 0.038782 | 0.53148 | 0.45232 | 0.096003 | 0.21725 | 0.27244 | 0.088171 | 0.33502
4484 | 0.7635 | 0.0017461 | 0.53142 | 0.38754 | 0.0092907 | 0.21725 | 0.26693 | 0.047041 | 0.33503
4485 | 0.76885 | 0 | 0.53135 | 0.315 | 0 | 0.21725 | 0.2614 | 0.01724 | 0.33503
4486 | 0.79572 | 0 | 0.53129 | 0.28492 | 0 | 0.21724 | 0.2614 | 0.0056646 | 0.33504
4487 | 0.82454 | 0 | 0.53123 | 0.26679 | 0 | 0.21724 | 0.27744 | 0.0029554 | 0.33505
4488 | 0.83857 | 0 | 0.53116 | 0.2486 | 0 | 0.21723 | 0.29429 | 0.0039406 | 0.33505
4489 | 0.84306 | 0 | 0.5311 | 0.23368 | 0 | 0.21723 | 0.29866 | 0.0078812 | 0.33506
4490 | 0.82275 | 0 | 0.53103 | 0.22416 | 0 | 0.21722 | 0.29327 | 0.014038 | 0.33506
4491 | 0.79989 | 0 | 0.53096 | 0.22322 | 0 | 0.21722 | 0.303 | 0.021673 | 0.33507
4492 | 0.77733 | 0 | 0.5309 | 0.20907 | 0 | 0.21722 | 0.30733 | 0.039652 | 0.33507
4493 | 0.7645 | 0.018277 | 0.53083 | 0.19387 | 0 | 0.21721 | 0.29764 | 0.074133 | 0.33508
4494 | 0.75421 | 0.058411 | 0.53077 | 0.18498 | 0.0057596 | 0.21721 | 0.28524 | 0.12462 | 0.33509
4495 | 0.69724 | 0.1401 | 0.5307 | 0.17523 | 0.064629 | 0.2172 | 0.28496 | 0.21008 | 0.33509
4496 | 0.70412 | 0.21856 | 0.53063 | 0.17853 | 0.23948 | 0.2172 | 0.27631 | 0.28865 | 0.3351
4497 | 0.71301 | 0.28302 | 0.53057 | 0.18679 | 0.44338 | 0.21719 | 0.27527 | 0.34677 | 0.3351
4498 | 0.73966 | 0.315 | 0.5305 | 0.19588 | 0.57102 | 0.21719 | 0.27083 | 0.38495 | 0.33511
4499 | 0.74352 | 0.35964 | 0.53043 | 0.21498 | 0.63493 | 0.21719 | 0.27083 | 0.41278 | 0.33511
4500 | 0.74239 | 0.3814 | 0.53037 | 0.25507 | 0.66598 | 0.21718 | 0.27244 | 0.41967 | 0.33512
4501 | 0.73995 | 0.39425 | 0.5303 | 0.31384 | 0.67602 | 0.21718 | 0.28552 | 0.44726 | 0.33512
4502 | 0.71926 | 0.37848 | 0.53023 | 0.38424 | 0.66971 | 0.21717 | 0.27442 | 0.4214 | 0.33513
4503 | 0.69928 | 0.33656 | 0.53016 | 0.44721 | 0.64579 | 0.21717 | 0.26608 | 0.37953 | 0.33513
4504 | 0.68161 | 0.27782 | 0.5301 | 0.48974 | 0.59905 | 0.21716 | 0.25872 | 0.31746 | 0.33514
4505 | 0.66626 | 0.20774 | 0.53003 | 0.50499 | 0.5018 | 0.21716 | 0.26198 | 0.23644 | 0.33514
4506 | 0.64308 | 0.12902 | 0.52996 | 0.50349 | 0.32916 | 0.21715 | 0.27234 | 0.15368 | 0.33514
4507 | 0.58885 | 0.056318 | 0.52989 | 0.49129 | 0.089002 | 0.21715 | 0.28665 | 0.094821 | 0.33515
4508 | 0.55115 | 0.0023787 | 0.52982 | 0.45445 | 0.0086816 | 0.21715 | 0.29522 | 0.048765 | 0.33515
4509 | 0.52201 | 0 | 0.52976 | 0.40708 | 0 | 0.21714 | 0.29401 | 0.018964 | 0.33516
4510 | 0.5002 | 0 | 0.52969 | 0.37712 | 0 | 0.21714 | 0.30254 | 0.0061572 | 0.33516
4511 | 0.47821 | 0 | 0.52962 | 0.35198 | 0 | 0.21713 | 0.30945 | 0.0032017 | 0.33517
4512 | 0.46102 | 0 | 0.52955 | 0.3321 | 0 | 0.21713 | 0.31101 | 0.0041869 | 0.33517
4513 | 0.44517 | 0 | 0.52948 | 0.31891 | 0 | 0.21712 | 0.30632 | 0.0078812 | 0.33517
4514 | 0.41037 | 0 | 0.52941 | 0.31134 | 0 | 0.21712 | 0.29977 | 0.013546 | 0.33518
4515 | 0.3951 | 0 | 0.52934 | 0.3133 | 0 | 0.21711 | 0.2888 | 0.022412 | 0.33518
4516 | 0.38367 | 0.000456 | 0.52927 | 0.31765 | 0 | 0.21711 | 0.27999 | 0.040391 | 0.33518
4517 | 0.37209 | 0.026799 | 0.5292 | 0.31968 | 0 | 0.2171 | 0.26722 | 0.076103 | 0.33519
4518 | 0.3436 | 0.073474 | 0.52913 | 0.32233 | 0.0066008 | 0.2171 | 0.24707 | 0.13078 | 0.33519
4519 | 0.34931 | 0.16775 | 0.52906 | 0.32331 | 0.068026 | 0.21709 | 0.23076 | 0.2059 | 0.33519
4520 | 0.33419 | 0.25823 | 0.52899 | 0.33192 | 0.24216 | 0.21709 | 0.22672 | 0.2751 | 0.3352
4521 | 0.36221 | 0.33857 | 0.52892 | 0.33776 | 0.43725 | 0.21708 | 0.22266 | 0.3315 | 0.3352
4522 | 0.39325 | 0.39549 | 0.52885 | 0.36016 | 0.56833 | 0.21708 | 0.2277 | 0.37485 | 0.3352
4523 | 0.40924 | 0.43095 | 0.52878 | 0.38606 | 0.63204 | 0.21707 | 0.23106 | 0.40859 | 0.33521
4524 | 0.40705 | 0.44213 | 0.52871 | 0.4184 | 0.66284 | 0.21707 | 0.24629 | 0.4214 | 0.33521
4525 | 0.36868 | 0.42923 | 0.52864 | 0.47134 | 0.67122 | 0.21706 | 0.26025 | 0.42706 | 0.33521
4526 | 0.35395 | 0.3871 | 0.52856 | 0.53626 | 0.66385 | 0.21706 | 0.25776 | 0.37928 | 0.33522
4527 | 0.32622 | 0.31781 | 0.52849 | 0.59721 | 0.63946 | 0.21705 | 0.25757 | 0.32633 | 0.33522
4528 | 0.3032 | 0.24996 | 0.52842 | 0.63513 | 0.5866 | 0.21705 | 0.25411 | 0.25983 | 0.33522
4529 | 0.27468 | 0.17514 | 0.52835 | 0.66089 | 0.49692 | 0.21704 | 0.26131 | 0.18792 | 0.33523
4530 | 0.23356 | 0.09951 | 0.52828 | 0.68127 | 0.31606 | 0.21704 | 0.26398 | 0.11748 | 0.33523
4531 | 0.15689 | 0.040074 | 0.52821 | 0.68134 | 0.08114 | 0.21703 | 0.24707 | 0.069946 | 0.33523
4532 | 0.12445 | 0.0021851 | 0.52813 | 0.64826 | 0.0073603 | 0.21703 | 0.24871 | 0.035465 | 0.33523
4533 | 0.11175 | 0 | 0.52806 | 0.60025 | 0 | 0.21702 | 0.24871 | 0.014777 | 0.33524
4534 | 0.11637 | 0 | 0.52799 | 0.56923 | 0 | 0.21701 | 0.25882 | 0.0066498 | 0.33524
4535 | 0.12047 | 0 | 0.52792 | 0.55183 | 0 | 0.21701 | 0.25719 | 0.003448 | 0.33524
4536 | 0.10183 | 0 | 0.52784 | 0.53761 | 0 | 0.217 | 0.25719 | 0.005172 | 0.33524
4537 | 0.061577 | 0 | 0.52777 | 0.52763 | 0 | 0.217 | 0.25853 | 0.0086201 | 0.33524
4538 | 0.064061 | 0 | 0.5277 | 0.52046 | 0 | 0.21699 | 0.25113 | 0.014531 | 0.33525
4539 | 0.060454 | 0 | 0.52762 | 0.52169 | 0 | 0.21699 | 0.23802 | 0.02192 | 0.33525
4540 | 0.047669 | 0.00114 | 0.52755 | 0.51945 | 0 | 0.21698 | 0.23802 | 0.034234 | 0.33525
4541 | 0.035232 | 0.0084473 | 0.52748 | 0.50753 | 0 | 0.21698 | 0.22602 | 0.065266 | 0.33525
4542 | 0.026348 | 0.032623 | 0.5274 | 0.4835 | 0.0053587 | 0.21697 | 0.21218 | 0.1128 | 0.33525
4543 | 0.016653 | 0.080201 | 0.52733 | 0.45158 | 0.056269 | 0.21697 | 0.18764 | 0.17733 | 0.33526
4544 | 0.017517 | 0.12273 | 0.52726 | 0.42052 | 0.21054 | 0.21696 | 0.18277 | 0.2325 | 0.33526
4545 | 0.017242 | 0.16148 | 0.52718 | 0.4054 | 0.41284 | 0.21695 | 0.17964 | 0.28471 | 0.33526
4546 | 0.018667 | 0.18524 | 0.52711 | 0.39035 | 0.54222 | 0.21695 | 0.18453 | 0.32239 | 0.33526
4547 | 0.016597 | 0.19563 | 0.52703 | 0.39041 | 0.61005 | 0.21694 | 0.19053 | 0.34308 | 0.33526
4548 | 0.015346 | 0.19242 | 0.52696 | 0.41076 | 0.6369 | 0.21694 | 0.19535 | 0.34653 | 0.33526
4549 | 0.015152 | 0.21261 | 0.52688 | 0.4443 | 0.64337 | 0.21693 | 0.18058 | 0.31623 | 0.33526
4550 | 0.020578 | 0.18951 | 0.52681 | 0.48389 | 0.62617 | 0.21693 | 0.18836 | 0.29456 | 0.33527
4551 | 0.028254 | 0.15534 | 0.52673 | 0.51778 | 0.5974 | 0.21692 | 0.19607 | 0.25983 | 0.33527
4552 | 0.030841 | 0.11531 | 0.52666 | 0.54988 | 0.53616 | 0.21691 | 0.19433 | 0.21181 | 0.33527
4553 | 0.032478 | 0.080243 | 0.52658 | 0.57916 | 0.43404 | 0.21691 | 0.1974 | 0.15368 | 0.33527
4554 | 0.033409 | 0.047708 | 0.52651 | 0.60267 | 0.25163 | 0.2169 | 0.19566 | 0.097776 | 0.33527
4555 | 0.012904 | 0.020425 | 0.52643 | 0.6088 | 0.060001 | 0.2169 | 0.19699 | 0.056154 | 0.33527
4556 | 0.020816 | 0.00090743 | 0.52636 | 0.57926 | 0.0057675 | 0.21689 | 0.19872 | 0.028323 | 0.33527
4557 | 0.027904 | 0 | 0.52628 | 0.5176 | 0 | 0.21689 | 0.20218 | 0.0098515 | 0.33527
4558 | 0.032946 | 0 | 0.52621 | 0.48592 | 0 | 0.21688 | 0.20563 | 0.0039406 | 0.33527
4559 | 0.028978 | 0 | 0.52613 | 0.46886 | 0 | 0.21687 | 0.21318 | 0.001724 | 0.33527
4560 | 0.026736 | 0 | 0.52605 | 0.44967 | 0 | 0.21687 | 0.21618 | 0.0022166 | 0.33528
4561 | 0.029333 | 0 | 0.52598 | 0.42863 | 0 | 0.21686 | 0.19299 | 0.0046795 | 0.33528
4562 | 0.033304 | 0 | 0.5259 | 0.41014 | 0 | 0.21686 | 0.19053 | 0.0093589 | 0.33528
4563 | 0.031624 | 0 | 0.52582 | 0.39208 | 0 | 0.21685 | 0.19402 | 0.016501 | 0.33528
4564 | 0.027631 | 0 | 0.52575 | 0.35536 | 0 | 0.21684 | 0.19269 | 0.028569 | 0.33528
4565 | 0.02551 | 0.010825 | 0.52567 | 0.32023 | 0 | 0.21684 | 0.20035 | 0.055907 | 0.33528
4566 | 0.019701 | 0.038319 | 0.52559 | 0.29496 | 0.0058123 | 0.21683 | 0.19689 | 0.093343 | 0.33528
4567 | 0.020717 | 0.08342 | 0.52552 | 0.26987 | 0.063962 | 0.21682 | 0.17367 | 0.13102 | 0.33528
4568 | 0.022003 | 0.13118 | 0.52544 | 0.25317 | 0.23659 | 0.21682 | 0.16754 | 0.17339 | 0.33528
4569 | 0.025731 | 0.18247 | 0.52536 | 0.24391 | 0.42855 | 0.21681 | 0.16435 | 0.21328 | 0.33528
4570 | 0.028214 | 0.2287 | 0.52529 | 0.24892 | 0.5542 | 0.21681 | 0.16733 | 0.24629 | 0.33528
4571 | 0.03246 | 0.24288 | 0.52521 | 0.27056 | 0.61634 | 0.2168 | 0.16232 | 0.26304 | 0.33528
4572 | 0.038582 | 0.25495 | 0.52513 | 0.31821 | 0.64459 | 0.21679 | 0.16669 | 0.25934 | 0.33528
4573 | 0.027976 | 0.27483 | 0.52505 | 0.38331 | 0.65388 | 0.21679 | 0.15545 | 0.23619 | 0.33528
4574 | 0.032529 | 0.26324 | 0.52497 | 0.45532 | 0.64564 | 0.21678 | 0.14915 | 0.20516 | 0.33528
4575 | 0.039065 | 0.24062 | 0.5249 | 0.526 | 0.61391 | 0.21677 | 0.14915 | 0.1825 | 0.33528
4576 | 0.04643 | 0.19348 | 0.52482 | 0.56623 | 0.56009 | 0.21677 | 0.1428 | 0.14408 | 0.33528
4577 | 0.048497 | 0.13902 | 0.52474 | 0.59679 | 0.46017 | 0.21676 | 0.14092 | 0.10319 | 0.33528
4578 | 0.053483 | 0.080639 | 0.52466 | 0.62483 | 0.27674 | 0.21676 | 0.13904 | 0.067729 | 0.33528
4579 | 0.037936 | 0.035292 | 0.52458 | 0.63423 | 0.079603 | 0.21675 | 0.12376 | 0.040884 | 0.33528
4580 | 0.045324 | 0.0015179 | 0.5245 | 0.59094 | 0.007152 | 0.21674 | 0.11166 | 0.017979 | 0.33528
4581 | 0.055465 | 0 | 0.52443 | 0.5193 | 0 | 0.21674 | 0.10814 | 0.003448 | 0.33527
4582 | 0.069236 | 0 | 0.52435 | 0.49937 | 0 | 0.21673 | 0.10258 | 0.00098515 | 0.33527
4583 | 0.081664 | 0 | 0.52427 | 0.49539 | 0 | 0.21672 | 0.094896 | 0.00024629 | 0.33527
4584 | 0.088094 | 0 | 0.52419 | 0.48545 | 0 | 0.21672 | 0.094168 | 0.00049257 | 0.33527
4585 | 0.091494 | 0 | 0.52411 | 0.46941 | 0 | 0.21671 | 0.094896 | 0.0027092 | 0.33527
4586 | 0.10202 | 0 | 0.52403 | 0.45058 | 0 | 0.2167 | 0.081198 | 0.006896 | 0.33527
4587 | 0.11299 | 0 | 0.52395 | 0.43719 | 0 | 0.2167 | 0.081198 | 0.014531 | 0.33527
4588 | 0.12301 | 0.00057 | 0.52387 | 0.41164 | 0 | 0.21669 | 0.088418 | 0.026353 | 0.33527
4589 | 0.14267 | 0.022568 | 0.52379 | 0.3845 | 0 | 0.21668 | 0.082578 | 0.058124 | 0.33527
4590 | 0.14982 | 0.056861 | 0.52371 | 0.36858 | 0.0053745 | 0.21668 | 0.074466 | 0.10541 | 0.33527
4591 | 0.22449 | 0.12407 | 0.52363 | 0.34788 | 0.056248 | 0.21667 | 0.066404 | 0.1724 | 0.33527
4592 | 0.26486 | 0.18924 | 0.52355 | 0.34076 | 0.21018 | 0.21666 | 0.060136 | 0.23668 | 0.33526
4593 | 0.31718 | 0.23951 | 0.52347 | 0.35858 | 0.41096 | 0.21666 | 0.051344 | 0.29505 | 0.33526
4594 | 0.36689 | 0.27457 | 0.52339 | 0.41423 | 0.54257 | 0.21665 | 0.04895 | 0.34603 | 0.33526
4595 | 0.41552 | 0.28645 | 0.52331 | 0.45982 | 0.60597 | 0.21664 | 0.059325 | 0.38273 | 0.33526
4596 | 0.442 | 0.28994 | 0.52323 | 0.49366 | 0.63261 | 0.21664 | 0.067062 | 0.39332 | 0.33526
4597 | 0.46513 | 0.30111 | 0.52315 | 0.52858 | 0.63742 | 0.21663 | 0.072922 | 0.41253 | 0.33526
4598 | 0.47891 | 0.27781 | 0.52307 | 0.57655 | 0.62671 | 0.21662 | 0.077277 | 0.38248 | 0.33526
4599 | 0.49081 | 0.24695 | 0.52299 | 0.63665 | 0.587 | 0.21661 | 0.085074 | 0.33003 | 0.33525
4600 | 0.48709 | 0.19569 | 0.52291 | 0.66488 | 0.52168 | 0.21661 | 0.087183 | 0.26525 | 0.33525
4601 | 0.46116 | 0.13148 | 0.52283 | 0.68927 | 0.41538 | 0.2166 | 0.08928 | 0.20122 | 0.33525
4602 | 0.42449 | 0.069707 | 0.52275 | 0.69989 | 0.22815 | 0.21659 | 0.08928 | 0.13127 | 0.33525
4603 | 0.42009 | 0.030567 | 0.52267 | 0.67971 | 0.05163 | 0.21659 | 0.11002 | 0.075857 | 0.33525
4604 | 0.40043 | 0.00031325 | 0.52259 | 0.61536 | 0.0054484 | 0.21658 | 0.11549 | 0.038175 | 0.33525
4605 | 0.39374 | 0 | 0.5225 | 0.54073 | 0 | 0.21657 | 0.13089 | 0.011576 | 0.33524
4606 | 0.39468 | 0 | 0.52242 | 0.51248 | 0 | 0.21657 | 0.14445 | 0.003448 | 0.33524
4607 | 0.38618 | 0 | 0.52234 | 0.50016 | 0 | 0.21656 | 0.15588 | 0.0012314 | 0.33524
4608 | 0.37556 | 0 | 0.52226 | 0.48465 | 0 | 0.21655 | 0.16275 | 0.0022166 | 0.33524
4609 | 0.44316 | 0 | 0.52218 | 0.48113 | 0 | 0.21654 | 0.22305 | 0.0059109 | 0.33524
4610 | 0.43594 | 0 | 0.5221 | 0.48444 | 0 | 0.21654 | 0.2033 | 0.012314 | 0.33523
4611 | 0.40964 | 0 | 0.52201 | 0.47904 | 0 | 0.21653 | 0.18308 | 0.020442 | 0.33523
4612 | 0.37749 | 0 | 0.52193 | 0.44393 | 0 | 0.21652 | 0.17093 | 0.033249 | 0.33523
4613 | 0.35375 | 0.0075665 | 0.52185 | 0.40036 | 0 | 0.21652 | 0.16157 | 0.06502 | 0.33523
4614 | 0.34425 | 0.034528 | 0.52177 | 0.35957 | 0.0028956 | 0.21651 | 0.13537 | 0.11428 | 0.33523
4615 | 0.37023 | 0.077012 | 0.52169 | 0.31204 | 0.03912 | 0.2165 | 0.10413 | 0.18792 | 0.33522
4616 | 0.34421 | 0.12035 | 0.5216 | 0.26715 | 0.17809 | 0.21649 | 0.085696 | 0.25392 | 0.33522
4617 | 0.32679 | 0.1654 | 0.52152 | 0.25548 | 0.3901 | 0.21649 | 0.081951 | 0.31648 | 0.33522
4618 | 0.32107 | 0.20674 | 0.52144 | 0.25222 | 0.53356 | 0.21648 | 0.089894 | 0.36106 | 0.33522
4619 | 0.32467 | 0.24416 | 0.52136 | 0.25191 | 0.59954 | 0.21647 | 0.095623 | 0.38913 | 0.33521
4620 | 0.33985 | 0.27357 | 0.52127 | 0.26177 | 0.63575 | 0.21646 | 0.099238 | 0.39307 | 0.33521
4621 | 0.4255 | 0.28114 | 0.52119 | 0.29005 | 0.64842 | 0.21646 | 0.11976 | 0.38125 | 0.33521
4622 | 0.42953 | 0.2871 | 0.52111 | 0.34484 | 0.63335 | 0.21645 | 0.11827 | 0.32756 | 0.33521
4623 | 0.42189 | 0.26716 | 0.52103 | 0.42675 | 0.59228 | 0.21644 | 0.11873 | 0.282 | 0.3352
4624 | 0.37741 | 0.21397 | 0.52094 | 0.51716 | 0.53106 | 0.21643 | 0.12581 | 0.2389 | 0.3352
4625 | 0.34492 | 0.16537 | 0.52086 | 0.60393 | 0.43323 | 0.21643 | 0.12581 | 0.18595 | 0.3352
4626 | 0.2947 | 0.098133 | 0.52078 | 0.66124 | 0.26704 | 0.21642 | 0.11653 | 0.1224 | 0.3352
4627 | 0.28065 | 0.043632 | 0.52069 | 0.66953 | 0.067575 | 0.21641 | 0.10979 | 0.069946 | 0.33519
4628 | 0.23664 | 0.0011143 | 0.52061 | 0.60097 | 0.006527 | 0.2164 | 0.10979 | 0.033495 | 0.33519
4629 | 0.21961 | 0 | 0.52053 | 0.51493 | 0 | 0.2164 | 0.10779 | 0.0086201 | 0.33519
4630 | 0.22059 | 0 | 0.52044 | 0.4546 | 0 | 0.21639 | 0.11061 | 0.0012314 | 0.33518
4631 | 0.23614 | 0 | 0.52036 | 0.40188 | 0 | 0.21638 | 0.11341 | 0.00024629 | 0.33518
4632 | 0.25811 | 0 | 0.52028 | 0.34811 | 0 | 0.21637 | 0.11619 | 0.00049257 | 0.33518
4633 | 0.29929 | 0 | 0.52019 | 0.3027 | 0 | 0.21637 | 0.12547 | 0.0022166 | 0.33518
4634 | 0.29391 | 0 | 0.52011 | 0.27079 | 0 | 0.21636 | 0.13201 | 0.0064035 | 0.33517
4635 | 0.27386 | 0 | 0.52002 | 0.24713 | 0 | 0.21635 | 0.1301 | 0.013792 | 0.33517
4636 | 0.26553 | 0.000342 | 0.51994 | 0.22082 | 0 | 0.21634 | 0.11964 | 0.03251 | 0.33517
4637 | 0.26089 | 0.012925 | 0.51986 | 0.19636 | 0 | 0.21633 | 0.11573 | 0.062557 | 0.33516
4638 | 0.24326 | 0.047382 | 0.51977 | 0.17429 | 0.0045913 | 0.21633 | 0.10294 | 0.10861 | 0.33516
4639 | 0.28281 | 0.11187 | 0.51969 | 0.15048 | 0.055792 | 0.21632 | 0.099598 | 0.1894 | 0.33516
4640 | 0.22093 | 0.17803 | 0.5196 | 0.12647 | 0.22761 | 0.21631 | 0.10472 | 0.25417 | 0.33515
4641 | 0.19222 | 0.23978 | 0.51952 | 0.11119 | 0.43254 | 0.2163 | 0.11503 | 0.30983 | 0.33515
4642 | 0.18757 | 0.28791 | 0.51943 | 0.10661 | 0.55818 | 0.2163 | 0.14214 | 0.3613 | 0.33515
4643 | 0.19044 | 0.32542 | 0.51935 | 0.1242 | 0.62375 | 0.21629 | 0.1669 | 0.40194 | 0.33514
4644 | 0.19305 | 0.33926 | 0.51927 | 0.16041 | 0.65625 | 0.21628 | 0.19433 | 0.41475 | 0.33514
4645 | 0.22435 | 0.37756 | 0.51918 | 0.22019 | 0.66402 | 0.21627 | 0.2037 | 0.39726 | 0.33514
4646 | 0.17423 | 0.373 | 0.5191 | 0.29385 | 0.65262 | 0.21626 | 0.20259 | 0.37928 | 0.33513
4647 | 0.13391 | 0.34741 | 0.51901 | 0.36627 | 0.62036 | 0.21626 | 0.20603 | 0.34012 | 0.33513
4648 | 0.099694 | 0.29014 | 0.51893 | 0.40148 | 0.55834 | 0.21625 | 0.20015 | 0.28446 | 0.33513
4649 | 0.074734 | 0.21457 | 0.51884 | 0.39822 | 0.45492 | 0.21624 | 0.18764 | 0.21082 | 0.33512
4650 | 0.052165 | 0.12745 | 0.51876 | 0.38238 | 0.26127 | 0.21623 | 0.18764 | 0.1362 | 0.33512
4651 | 0.067876 | 0.054622 | 0.51867 | 0.34726 | 0.062322 | 0.21622 | 0.17061 | 0.080536 | 0.33512
4652 | 0.035131 | 0.0014746 | 0.51859 | 0.29679 | 0.0060839 | 0.21621 | 0.17377 | 0.039406 | 0.33511
4653 | 0.026226 | 0 | 0.5185 | 0.24188 | 0 | 0.21621 | 0.17377 | 0.0091126 | 0.33511
4654 | 0.029835 | 0 | 0.51842 | 0.22123 | 0 | 0.2162 | 0.16881 | 0.0019703 | 0.3351
4655 | 0.042003 | 0 | 0.51833 | 0.21031 | 0 | 0.21619 | 0.16382 | 0.00073886 | 0.3351
4656 | 0.059996 | 0 | 0.51825 | 0.19045 | 0 | 0.21618 | 0.15068 | 0.0014777 | 0.3351
4657 | 0.10943 | 0 | 0.51816 | 0.18058 | 0 | 0.21617 | 0.12672 | 0.0041869 | 0.33509
4658 | 0.13168 | 0 | 0.51808 | 0.17859 | 0 | 0.21617 | 0.12672 | 0.0083738 | 0.33509
4659 | 0.15012 | 0 | 0.51799 | 0.18142 | 0 | 0.21616 | 0.12136 | 0.013792 | 0.33509
4660 | 0.17954 | 0.00079801 | 0.5179 | 0.17296 | 0 | 0.21615 | 0.11468 | 0.032264 | 0.33508
4661 | 0.20857 | 0.033056 | 0.51782 | 0.15895 | 0 | 0.21614 | 0.11119 | 0.06305 | 0.33508
4662 | 0.22246 | 0.080713 | 0.51773 | 0.14918 | 0.0038635 | 0.21613 | 0.10767 | 0.10689 | 0.33507
4663 | 0.28545 | 0.16105 | 0.51765 | 0.14365 | 0.045159 | 0.21612 | 0.10103 | 0.17634 | 0.33507
4664 | 0.22408 | 0.24935 | 0.51756 | 0.15252 | 0.1889 | 0.21612 | 0.10151 | 0.2325 | 0.33507
4665 | 0.18622 | 0.32959 | 0.51748 | 0.17153 | 0.37394 | 0.21611 | 0.10955 | 0.28323 | 0.33506
4666 | 0.20229 | 0.38723 | 0.51739 | 0.18795 | 0.50138 | 0.2161 | 0.11399 | 0.31673 | 0.33506
4667 | 0.23395 | 0.42055 | 0.5173 | 0.20293 | 0.56328 | 0.21609 | 0.12376 | 0.32904 | 0.33505
4668 | 0.2731 | 0.43508 | 0.51722 | 0.22646 | 0.6052 | 0.21608 | 0.12807 | 0.31968 | 0.33505
4669 | 0.40131 | 0.43643 | 0.51713 | 0.25687 | 0.61425 | 0.21607 | 0.14926 | 0.3118 | 0.33505
4670 | 0.41147 | 0.40984 | 0.51705 | 0.30068 | 0.59665 | 0.21606 | 0.15231 | 0.27954 | 0.33504
4671 | 0.4036 | 0.36362 | 0.51696 | 0.34838 | 0.55449 | 0.21606 | 0.1535 | 0.24407 | 0.33504
4672 | 0.38176 | 0.30186 | 0.51687 | 0.38388 | 0.48009 | 0.21605 | 0.16232 | 0.20269 | 0.33503
4673 | 0.35517 | 0.2239 | 0.51679 | 0.41122 | 0.37945 | 0.21604 | 0.16966 | 0.15245 | 0.33503
4674 | 0.31367 | 0.13413 | 0.5167 | 0.42325 | 0.21468 | 0.21603 | 0.17755 | 0.096052 | 0.33503
4675 | 0.2345 | 0.054766 | 0.51662 | 0.42006 | 0.048368 | 0.21602 | 0.17441 | 0.055168 | 0.33502
4676 | 0.18544 | 0.0017543 | 0.51653 | 0.39777 | 0.0046625 | 0.21601 | 0.17188 | 0.026106 | 0.33502
4677 | 0.15826 | 0 | 0.51644 | 0.34653 | 0 | 0.216 | 0.17546 | 0.0088663 | 0.33501
4678 | 0.13277 | 0 | 0.51636 | 0.30273 | 0 | 0.216 | 0.1864 | 0.001724 | 0.33501
4679 | 0.10787 | 0 | 0.51627 | 0.27108 | 0 | 0.21599 | 0.19545 | 0.00049257 | 0.335
4680 | 0.089321 | 0 | 0.51618 | 0.25687 | 0 | 0.21598 | 0.21127 | 0.00073886 | 0.335
4681 | 0.076707 | 0 | 0.5161 | 0.25579 | 0 | 0.21597 | 0.24182 | 0.0029554 | 0.335
4682 | 0.052308 | 0 | 0.51601 | 0.26206 | 0 | 0.21596 | 0.23714 | 0.0091126 | 0.33499
4683 | 0.043124 | 0 | 0.51592 | 0.2681 | 0 | 0.21595 | 0.22444 | 0.016994 | 0.33499
4684 | 0.04156 | 0 | 0.51584 | 0.26907 | 0 | 0.21594 | 0.21157 | 0.02783 | 0.33498
4685 | 0.038438 | 0.035629 | 0.51575 | 0.27 | 0 | 0.21593 | 0.19852 | 0.057878 | 0.33498
4686 | 0.034317 | 0.080569 | 0.51566 | 0.27334 | 0.0037738 | 0.21593 | 0.18246 | 0.10492 | 0.33497
4687 | 0.039867 | 0.16091 | 0.51558 | 0.27371 | 0.046261 | 0.21592 | 0.17356 | 0.16403 | 0.33497
4688 | 0.032754 | 0.24993 | 0.51549 | 0.27155 | 0.19885 | 0.21591 | 0.15512 | 0.22511 | 0.33497
4689 | 0.03515 | 0.32972 | 0.5154 | 0.28622 | 0.40248 | 0.2159 | 0.15328 | 0.27978 | 0.33496
4690 | 0.037442 | 0.38958 | 0.51532 | 0.30314 | 0.54114 | 0.21589 | 0.15512 | 0.32313 | 0.33496
4691 | 0.035935 | 0.42234 | 0.51523 | 0.31589 | 0.60046 | 0.21588 | 0.15954 | 0.35096 | 0.33495
4692 | 0.040244 | 0.43789 | 0.51514 | 0.34637 | 0.63257 | 0.21587 | 0.17251 | 0.37017 | 0.33495
4693 | 0.046012 | 0.43948 | 0.51505 | 0.38814 | 0.63761 | 0.21586 | 0.1931 | 0.38618 | 0.33494
4694 | 0.065775 | 0.41744 | 0.51497 | 0.4451 | 0.61826 | 0.21585 | 0.20795 | 0.37165 | 0.33494
4695 | 0.07458 | 0.37668 | 0.51488 | 0.50392 | 0.5841 | 0.21584 | 0.20865 | 0.33815 | 0.33493
4696 | 0.081695 | 0.31322 | 0.51479 | 0.53245 | 0.52442 | 0.21584 | 0.21987 | 0.28249 | 0.33493
4697 | 0.087426 | 0.22859 | 0.51471 | 0.55667 | 0.42886 | 0.21583 | 0.22761 | 0.2123 | 0.33493
4698 | 0.08313 | 0.13572 | 0.51462 | 0.57616 | 0.24202 | 0.21582 | 0.22682 | 0.13767 | 0.33492
4699 | 0.075034 | 0.052921 | 0.51453 | 0.59259 | 0.055697 | 0.21581 | 0.23753 | 0.074133 | 0.33492
4700 | 0.10423 | 0.00071072 | 0.51444 | 0.59536 | 0.0054036 | 0.2158 | 0.21937 | 0.03448 | 0.33491
4701 | 0.15404 | 0 | 0.51436 | 0.56584 | 0 | 0.21579 | 0.21318 | 0.0081275 | 0.33491
4702 | 0.21863 | 0 | 0.51427 | 0.55239 | 0 | 0.21578 | 0.21448 | 0.001724 | 0.3349
4703 | 0.26209 | 0 | 0.51418 | 0.54184 | 0 | 0.21577 | 0.20996 | 0.00073886 | 0.3349
4704 | 0.27917 | 0 | 0.51409 | 0.52252 | 0 | 0.21576 | 0.1978 | 0.00098515 | 0.33489
4705 | 0.25261 | 0 | 0.51401 | 0.49849 | 0 | 0.21575 | 0.20309 | 0.003448 | 0.33489
4706 | 0.24889 | 0 | 0.51392 | 0.46703 | 0 | 0.21574 | 0.19433 | 0.0083738 | 0.33488
4707 | 0.22514 | 0 | 0.51383 | 0.42857 | 0 | 0.21573 | 0.1837 | 0.01527 | 0.33488
4708 | 0.193 | 0 | 0.51375 | 0.37947 | 0 | 0.21573 | 0.1765 | 0.033003 | 0.33487
4709 | 0.15225 | 0.032679 | 0.51366 | 0.33317 | 0 | 0.21572 | 0.17849 | 0.063542 | 0.33487
4710 | 0.11334 | 0.079254 | 0.51357 | 0.30348 | 0.0043988 | 0.21571 | 0.18048 | 0.1059 | 0.33487
4711 | 0.086947 | 0.15858 | 0.51348 | 0.28084 | 0.05397 | 0.2157 | 0.1933 | 0.1756 | 0.33486
4712 | 0.042886 | 0.24803 | 0.5134 | 0.26078 | 0.21466 | 0.21569 | 0.18929 | 0.2389 | 0.33486
4713 | 0.025943 | 0.32927 | 0.51331 | 0.25803 | 0.4213 | 0.21568 | 0.1978 | 0.29825 | 0.33485
4714 | 0.022828 | 0.39057 | 0.51322 | 0.26941 | 0.56132 | 0.21567 | 0.20147 | 0.34603 | 0.33485
4715 | 0.024744 | 0.42746 | 0.51313 | 0.27785 | 0.62539 | 0.21566 | 0.21097 | 0.3714 | 0.33484
4716 | 0.029207 | 0.44381 | 0.51304 | 0.28388 | 0.65442 | 0.21565 | 0.21738 | 0.38396 | 0.33484
4717 | 0.023223 | 0.44337 | 0.51296 | 0.30021 | 0.65865 | 0.21564 | 0.22136 | 0.41647 | 0.33483
4718 | 0.02841 | 0.4225 | 0.51287 | 0.31653 | 0.64073 | 0.21563 | 0.22365 | 0.38569 | 0.33483
4719 | 0.036797 | 0.38079 | 0.51278 | 0.33058 | 0.59861 | 0.21562 | 0.22997 | 0.34382 | 0.33482
4720 | 0.040906 | 0.31594 | 0.51269 | 0.33445 | 0.53496 | 0.21561 | 0.23056 | 0.28348 | 0.33482
4721 | 0.045448 | 0.23059 | 0.51261 | 0.33602 | 0.41622 | 0.2156 | 0.22186 | 0.20466 | 0.33481
4722 | 0.051869 | 0.13411 | 0.51252 | 0.33986 | 0.24481 | 0.21559 | 0.21888 | 0.12832 | 0.33481
4723 | 0.015572 | 0.049274 | 0.51243 | 0.35153 | 0.059705 | 0.21558 | 0.24532 | 0.067483 | 0.3348
4724 | 0.019975 | 0.0011291 | 0.51234 | 0.36304 | 0.0054537 | 0.21557 | 0.24474 | 0.03054 | 0.3348
4725 | 0.032939 | 0 | 0.51226 | 0.34705 | 0 | 0.21556 | 0.24745 | 0.0049257 | 0.3348
4726 | 0.058869 | 0 | 0.51217 | 0.33349 | 0 | 0.21555 | 0.25248 | 0.00049257 | 0.33479
4727 | 0.087594 | 0 | 0.51208 | 0.32471 | 0 | 0.21554 | 0.25026 | 0 | 0.33479
4728 | 0.1107 | 0 | 0.51199 | 0.31306 | 0 | 0.21553 | 0.23948 | 0.00049257 | 0.33478
4729 | 0.091505 | 0 | 0.5119 | 0.3063 | 0 | 0.21552 | 0.22434 | 0.0027092 | 0.33478
4730 | 0.097985 | 0 | 0.51182 | 0.3042 | 0 | 0.21552 | 0.21798 | 0.0073886 | 0.33477
4731 | 0.12316 | 0 | 0.51173 | 0.30662 | 0 | 0.21551 | 0.21568 | 0.013546 | 0.33477
4732 | 0.16646 | 0 | 0.51164 | 0.29783 | 0 | 0.2155 | 0.20926 | 0.024875 | 0.33476
4733 | 0.23359 | 0.027135 | 0.51155 | 0.28851 | 0 | 0.21549 | 0.19627 | 0.05172 | 0.33476
4734 | 0.28937 | 0.073019 | 0.51147 | 0.28115 | 0.0043882 | 0.21548 | 0.18681 | 0.092112 | 0.33475
4735 | 0.30365 | 0.14512 | 0.51138 | 0.26865 | 0.057867 | 0.21547 | 0.18826 | 0.17166 | 0.33475
4736 | 0.3102 | 0.231 | 0.51129 | 0.25157 | 0.23661 | 0.21546 | 0.17377 | 0.22338 | 0.33474
4737 | 0.30384 | 0.30742 | 0.5112 | 0.24741 | 0.45071 | 0.21545 | 0.17671 | 0.26599 | 0.33474
4738 | 0.31198 | 0.36803 | 0.51111 | 0.2596 | 0.57598 | 0.21544 | 0.18495 | 0.29628 | 0.33473
4739 | 0.32474 | 0.40806 | 0.51103 | 0.27737 | 0.63566 | 0.21543 | 0.20664 | 0.31845 | 0.33473
4740 | 0.33917 | 0.42629 | 0.51094 | 0.29906 | 0.65849 | 0.21542 | 0.22612 | 0.31697 | 0.33473
4741 | 0.36992 | 0.44037 | 0.51085 | 0.32977 | 0.65721 | 0.21541 | 0.23086 | 0.33298 | 0.33472
4742 | 0.35036 | 0.41842 | 0.51076 | 0.37319 | 0.63381 | 0.2154 | 0.23968 | 0.29604 | 0.33472
4743 | 0.32501 | 0.37798 | 0.51068 | 0.42803 | 0.60643 | 0.21539 | 0.25402 | 0.25023 | 0.33471
4744 | 0.27814 | 0.31193 | 0.51059 | 0.46964 | 0.54294 | 0.21538 | 0.25113 | 0.19161 | 0.33471
4745 | 0.22377 | 0.22676 | 0.5105 | 0.50798 | 0.4371 | 0.21537 | 0.24987 | 0.133 | 0.3347
4746 | 0.16695 | 0.13254 | 0.51041 | 0.54876 | 0.25596 | 0.21536 | 0.25479 | 0.08423 | 0.3347
4747 | 0.1058 | 0.051681 | 0.51032 | 0.56835 | 0.062865 | 0.21535 | 0.2461 | 0.046548 | 0.33469
4748 | 0.069659 | 0.00080971 | 0.51024 | 0.54439 | 0.0058492 | 0.21534 | 0.25267 | 0.020442 | 0.33469
4749 | 0.042228 | 0 | 0.51015 | 0.48644 | 0 | 0.21533 | 0.25431 | 0.0064035 | 0.33468
4750 | 0.023463 | 0 | 0.51006 | 0.43401 | 0 | 0.21532 | 0.27045 | 0.00073886 | 0.33468
4751 | 0.012769 | 0 | 0.50997 | 0.3892 | 0 | 0.21531 | 0.2749 | 0 | 0.33467
4752 | 0.0092747 | 0 | 0.50989 | 0.34849 | 0 | 0.2153 | 0.28158 | 0.00024629 | 0.33467
4753 | 0.027124 | 0 | 0.5098 | 0.31098 | 0 | 0.21529 | 0.26293 | 0.0019703 | 0.33467
4754 | 0.037099 | 0 | 0.50971 | 0.2842 | 0 | 0.21528 | 0.26684 | 0.0081275 | 0.33466
4755 | 0.054882 | 0 | 0.50962 | 0.27383 | 0 | 0.21526 | 0.27073 | 0.016255 | 0.33466
4756 | 0.082137 | 0 | 0.50954 | 0.27962 | 0 | 0.21525 | 0.2813 | 0.025614 | 0.33465
4757 | 0.10635 | 0.021304 | 0.50945 | 0.29054 | 0 | 0.21524 | 0.28964 | 0.051228 | 0.33465
4758 | 0.11094 | 0.060526 | 0.50936 | 0.29944 | 0.0038397 | 0.21523 | 0.31074 | 0.093097 | 0.33464
4759 | 0.10638 | 0.13407 | 0.50927 | 0.30091 | 0.052598 | 0.21522 | 0.34617 | 0.14753 | 0.33464
4760 | 0.077285 | 0.21246 | 0.50918 | 0.29855 | 0.22628 | 0.21521 | 0.37208 | 0.19949 | 0.33463
4761 | 0.077285 | 0.28838 | 0.5091 | 0.29385 | 0.44279 | 0.2152 | 0.38897 | 0.24284 | 0.33463
4762 | 0.098197 | 0.33937 | 0.50901 | 0.28862 | 0.57236 | 0.21519 | 0.40423 | 0.27486 | 0.33463
4763 | 0.11165 | 0.37228 | 0.50892 | 0.29396 | 0.63382 | 0.21518 | 0.42576 | 0.29062 | 0.33462
4764 | 0.12008 | 0.38966 | 0.50883 | 0.32601 | 0.65838 | 0.21517 | 0.44703 | 0.29357 | 0.33462
4765 | 0.15019 | 0.40226 | 0.50875 | 0.3855 | 0.65109 | 0.21516 | 0.43358 | 0.28569 | 0.33461
4766 | 0.17186 | 0.38065 | 0.50866 | 0.46386 | 0.62765 | 0.21515 | 0.43664 | 0.26304 | 0.33461
4767 | 0.17637 | 0.34689 | 0.50857 | 0.53413 | 0.5767 | 0.21514 | 0.45921 | 0.22708 | 0.3346
4768 | 0.15852 | 0.29511 | 0.50848 | 0.57569 | 0.50346 | 0.21513 | 0.49359 | 0.18472 | 0.3346
4769 | 0.13958 | 0.21754 | 0.5084 | 0.5947 | 0.39738 | 0.21512 | 0.51938 | 0.13792 | 0.3346
4770 | 0.12706 | 0.12439 | 0.50831 | 0.60526 | 0.22301 | 0.21511 | 0.52564 | 0.086939 | 0.33459
4771 | 0.098997 | 0.048553 | 0.50822 | 0.60776 | 0.052796 | 0.2151 | 0.48278 | 0.046548 | 0.33459
4772 | 0.095364 | 0.00063388 | 0.50813 | 0.5901 | 0.004884 | 0.21509 | 0.46924 | 0.017733 | 0.33458
4773 | 0.08752 | 0 | 0.50805 | 0.53754 | 0 | 0.21508 | 0.47066 | 0.0024629 | 0.33458
4774 | 0.075218 | 0 | 0.50796 | 0.49045 | 0 | 0.21507 | 0.47349 | 0 | 0.33457
4775 | 0.073078 | 0 | 0.50787 | 0.44266 | 0 | 0.21506 | 0.47299 | 0 | 0.33457
4776 | 0.062082 | 0 | 0.50778 | 0.40122 | 0 | 0.21505 | 0.46766 | 0 | 0.33457
4777 | 0.035623 | 0 | 0.5077 | 0.3735 | 0 | 0.21503 | 0.41421 | 0.00073886 | 0.33456
4778 | 0.034851 | 0 | 0.50761 | 0.35747 | 0 | 0.21502 | 0.3961 | 0.0029554 | 0.33456
4779 | 0.031613 | 0 | 0.50752 | 0.35188 | 0 | 0.21501 | 0.38548 | 0.0076349 | 0.33455
4780 | 0.031924 | 0 | 0.50744 | 0.36633 | 0 | 0.215 | 0.37743 | 0.016748 | 0.33455
4781 | 0.029125 | 0.027175 | 0.50735 | 0.38896 | 0 | 0.21499 | 0.37954 | 0.039899 | 0.33455
4782 | 0.022721 | 0.074618 | 0.50726 | 0.40765 | 0.003307 | 0.21498 | 0.3777 | 0.07364 | 0.33454
4783 | 0.018253 | 0.14843 | 0.50717 | 0.41353 | 0.052361 | 0.21497 | 0.35179 | 0.11797 | 0.33454
4784 | 0.013454 | 0.23534 | 0.50709 | 0.41917 | 0.22613 | 0.21496 | 0.33737 | 0.16723 | 0.33453
4785 | 0.013454 | 0.31501 | 0.507 | 0.44155 | 0.44563 | 0.21495 | 0.31852 | 0.22609 | 0.33453
4786 | 0.01712 | 0.37455 | 0.50691 | 0.44146 | 0.57233 | 0.21494 | 0.3111 | 0.27436 | 0.33453
4787 | 0.012419 | 0.40466 | 0.50683 | 0.42382 | 0.63516 | 0.21493 | 0.3111 | 0.30638 | 0.33452
4788 | 0.011009 | 0.41492 | 0.50674 | 0.41072 | 0.66307 | 0.21492 | 0.31797 | 0.31894 | 0.33452
4789 | 0.010824 | 0.40797 | 0.50665 | 0.41135 | 0.66528 | 0.21491 | 0.33241 | 0.33667 | 0.33452
4790 | 0.0085095 | 0.38111 | 0.50657 | 0.43256 | 0.65231 | 0.21489 | 0.33701 | 0.31081 | 0.33451
4791 | 0.0095166 | 0.34098 | 0.50648 | 0.47704 | 0.62027 | 0.21488 | 0.3296 | 0.27289 | 0.33451
4792 | 0.0086925 | 0.28463 | 0.50639 | 0.54147 | 0.55143 | 0.21487 | 0.33268 | 0.2192 | 0.3345
4793 | 0.012206 | 0.19972 | 0.50631 | 0.60446 | 0.45307 | 0.21486 | 0.32843 | 0.15812 | 0.3345
4794 | 0.013085 | 0.11533 | 0.50622 | 0.66804 | 0.281 | 0.21485 | 0.32007 | 0.10295 | 0.3345
4795 | 0.0071299 | 0.04611 | 0.50613 | 0.72881 | 0.067865 | 0.21484 | 0.29699 | 0.055415 | 0.33449
4796 | 0.013071 | 0.00058807 | 0.50605 | 0.73712 | 0.005815 | 0.21483 | 0.25305 | 0.02192 | 0.33449
4797 | 0.03153 | 0 | 0.50596 | 0.72767 | 0 | 0.21482 | 0.22928 | 0.001724 | 0.33449
4798 | 0.055444 | 0 | 0.50587 | 0.74046 | 0 | 0.21481 | 0.21997 | 0 | 0.33448
4799 | 0.079687 | 0 | 0.50579 | 0.75663 | 0 | 0.2148 | 0.21057 | 0 | 0.33448
4800 | 0.10368 | 0 | 0.5057 | 0.76069 | 0 | 0.21478 | 0.20583 | 0 | 0.33448
4801 | 0.046784 | 0 | 0.50561 | 0.75468 | 0 | 0.21477 | 0.18681 | 0.00024629 | 0.33447
4802 | 0.047982 | 0 | 0.50553 | 0.74329 | 0 | 0.21476 | 0.17902 | 0.0027092 | 0.33447
4803 | 0.050978 | 0 | 0.50544 | 0.73733 | 0 | 0.21475 | 0.17724 | 0.0073886 | 0.33447
4804 | 0.055096 | 0 | 0.50535 | 0.70854 | 0 | 0.21474 | 0.18037 | 0.018964 | 0.33446
4805 | 0.06441 | 0.022536 | 0.50527 | 0.67751 | 0 | 0.21473 | 0.17922 | 0.048272 | 0.33446
4806 | 0.073916 | 0.06558 | 0.50518 | 0.64886 | 0.0040085 | 0.21472 | 0.17881 | 0.086447 | 0.33446
4807 | 0.056278 | 0.15154 | 0.50509 | 0.61492 | 0.060125 | 0.21471 | 0.14675 | 0.15836 | 0.33445
4808 | 0.047997 | 0.24227 | 0.50501 | 0.58463 | 0.24041 | 0.2147 | 0.15447 | 0.22388 | 0.33445
4809 | 0.042306 | 0.32024 | 0.50492 | 0.5647 | 0.44946 | 0.21468 | 0.16392 | 0.2852 | 0.33445
4810 | 0.034511 | 0.37763 | 0.50484 | 0.57094 | 0.57526 | 0.21467 | 0.1811 | 0.3453 | 0.33444
4811 | 0.028849 | 0.4092 | 0.50475 | 0.56725 | 0.6372 | 0.21466 | 0.20269 | 0.38002 | 0.33444
4812 | 0.029762 | 0.42607 | 0.50466 | 0.57344 | 0.66488 | 0.21465 | 0.23115 | 0.39702 | 0.33444
4813 | 0.072288 | 0.37285 | 0.50458 | 0.58425 | 0.67199 | 0.21464 | 0.19729 | 0.38667 | 0.33443
4814 | 0.077047 | 0.34847 | 0.50449 | 0.6162 | 0.65885 | 0.21463 | 0.20966 | 0.36869 | 0.33443
4815 | 0.082384 | 0.30867 | 0.50441 | 0.66792 | 0.62592 | 0.21462 | 0.21438 | 0.33594 | 0.33443
4816 | 0.092423 | 0.24758 | 0.50432 | 0.71886 | 0.57688 | 0.21461 | 0.22652 | 0.28298 | 0.33443
4817 | 0.11387 | 0.17523 | 0.50424 | 0.77357 | 0.47655 | 0.21459 | 0.23224 | 0.21156 | 0.33442
4818 | 0.1426 | 0.10214 | 0.50415 | 0.81673 | 0.29633 | 0.21458 | 0.23684 | 0.13767 | 0.33442
4819 | 0.19663 | 0.032708 | 0.50406 | 0.81953 | 0.0781 | 0.21457 | 0.21328 | 0.07364 | 0.33442
4820 | 0.21572 | 4.5804e-05 | 0.50398 | 0.78162 | 0.0067538 | 0.21456 | 0.19791 | 0.029554 | 0.33441
4821 | 0.24579 | 0 | 0.50389 | 0.73988 | 0 | 0.21455 | 0.20552 | 0.0019703 | 0.33441
4822 | 0.29298 | 0 | 0.50381 | 0.73042 | 0 | 0.21454 | 0.22186 | 0 | 0.33441
4823 | 0.31411 | 0 | 0.50372 | 0.73042 | 0 | 0.21453 | 0.23224 | 0 | 0.33441
4824 | 0.32371 | 0 | 0.50364 | 0.72751 | 0 | 0.21451 | 0.23684 | 0 | 0.3344
4825 | 0.34134 | 0 | 0.50355 | 0.72347 | 0 | 0.2145 | 0.21987 | 0.00049257 | 0.3344
4826 | 0.29383 | 0 | 0.50347 | 0.71725 | 0 | 0.21449 | 0.23194 | 0.003448 | 0.3344
4827 | 0.24615 | 0 | 0.50338 | 0.71048 | 0 | 0.21448 | 0.23636 | 0.0081275 | 0.3344
4828 | 0.22431 | 0 | 0.5033 | 0.69419 | 0 | 0.21447 | 0.234 | 0.027584 | 0.33439
4829 | 0.22268 | 0.018159 | 0.50321 | 0.67569 | 0 | 0.21446 | 0.21548 | 0.06502 | 0.33439
4830 | 0.21212 | 0.056367 | 0.50313 | 0.65591 | 0.0038766 | 0.21445 | 0.20724 | 0.11058 | 0.33439
4831 | 0.14765 | 0.12345 | 0.50304 | 0.63337 | 0.060106 | 0.21443 | 0.18588 | 0.18964 | 0.33439
4832 | 0.12663 | 0.20625 | 0.50296 | 0.62524 | 0.24586 | 0.21442 | 0.18898 | 0.26796 | 0.33438
4833 | 0.10727 | 0.27972 | 0.50287 | 0.62798 | 0.45888 | 0.21441 | 0.19073 | 0.33101 | 0.33438
4834 | 0.092722 | 0.3367 | 0.50279 | 0.64068 | 0.58394 | 0.2144 | 0.1931 | 0.37904 | 0.33438
4835 | 0.075934 | 0.36004 | 0.5027 | 0.6579 | 0.641 | 0.21439 | 0.20198 | 0.41031 | 0.33438
4836 | 0.055843 | 0.34944 | 0.50262 | 0.67707 | 0.66813 | 0.21438 | 0.20431 | 0.42312 | 0.33438
4837 | 0.038197 | 0.32953 | 0.50253 | 0.70921 | 0.67586 | 0.21436 | 0.18619 | 0.40834 | 0.33437
4838 | 0.028956 | 0.2977 | 0.50245 | 0.75365 | 0.67145 | 0.21435 | 0.18754 | 0.38938 | 0.33437
4839 | 0.015467 | 0.24344 | 0.50237 | 0.80263 | 0.64915 | 0.21434 | 0.18401 | 0.3517 | 0.33437
4840 | 0.009425 | 0.17796 | 0.50228 | 0.81809 | 0.60263 | 0.21433 | 0.17556 | 0.28939 | 0.33437
4841 | 0.0049385 | 0.11646 | 0.5022 | 0.82127 | 0.51244 | 0.21432 | 0.17451 | 0.21575 | 0.33437
4842 | 0.0029263 | 0.06021 | 0.50211 | 0.82164 | 0.32582 | 0.21431 | 0.17209 | 0.13694 | 0.33437
4843 | 0.0019941 | 0.024769 | 0.50203 | 0.8066 | 0.083416 | 0.21429 | 0.18152 | 0.073394 | 0.33436
4844 | 0.005901 | 0.00027482 | 0.50195 | 0.76838 | 0.0067986 | 0.21428 | 0.18225 | 0.030786 | 0.33436
4845 | 0.014144 | 0 | 0.50186 | 0.72061 | 0 | 0.21427 | 0.18764 | 0.0039406 | 0.33436
4846 | 0.025356 | 0 | 0.50178 | 0.7018 | 0 | 0.21426 | 0.19954 | 0 | 0.33436
4847 | 0.037266 | 0 | 0.50169 | 0.68872 | 0 | 0.21425 | 0.19299 | 0 | 0.33436
4848 | 0.050643 | 0 | 0.50161 | 0.66893 | 0 | 0.21423 | 0.19299 | 0 | 0.33436
4849 | 0.043188 | 0 | 0.50153 | 0.64782 | 0 | 0.21422 | 0.18567 | 0.00049257 | 0.33435
4850 | 0.032977 | 0 | 0.50144 | 0.6346 | 0 | 0.21421 | 0.19227 | 0.0032017 | 0.33435
4851 | 0.031114 | 0 | 0.50136 | 0.62522 | 0 | 0.2142 | 0.20472 | 0.0093589 | 0.33435
4852 | 0.034001 | 0 | 0.50128 | 0.60429 | 0 | 0.21419 | 0.20946 | 0.029062 | 0.33435
4853 | 0.04292 | 0.0056693 | 0.50119 | 0.58872 | 0 | 0.21417 | 0.21248 | 0.050982 | 0.33435
4854 | 0.049194 | 0.028355 | 0.50111 | 0.57853 | 0.0038054 | 0.21416 | 0.19903 | 0.090387 | 0.33435
4855 | 0.076467 | 0.075075 | 0.50103 | 0.56474 | 0.060207 | 0.21415 | 0.1896 | 0.15639 | 0.33435
4856 | 0.077266 | 0.14354 | 0.50094 | 0.5621 | 0.24545 | 0.21414 | 0.18183 | 0.21796 | 0.33435
4857 | 0.088612 | 0.21291 | 0.50086 | 0.55204 | 0.46158 | 0.21413 | 0.16424 | 0.2719 | 0.33435
4858 | 0.10854 | 0.27639 | 0.50078 | 0.5445 | 0.58471 | 0.21411 | 0.1576 | 0.31254 | 0.33435
4859 | 0.14162 | 0.31439 | 0.50069 | 0.54724 | 0.64049 | 0.2141 | 0.15274 | 0.33101 | 0.33434
4860 | 0.18035 | 0.33022 | 0.50061 | 0.56601 | 0.66627 | 0.21409 | 0.1509 | 0.33347 | 0.33434
4861 | 0.12789 | 0.35526 | 0.50053 | 0.61336 | 0.67557 | 0.21408 | 0.16147 | 0.33273 | 0.33434
4862 | 0.17025 | 0.34625 | 0.50045 | 0.6701 | 0.67291 | 0.21407 | 0.15458 | 0.30515 | 0.33434
4863 | 0.19971 | 0.31783 | 0.50036 | 0.71808 | 0.65415 | 0.21405 | 0.14247 | 0.26156 | 0.33434
4864 | 0.21989 | 0.26481 | 0.50028 | 0.73757 | 0.61263 | 0.21404 | 0.13347 | 0.20664 | 0.33434
4865 | 0.22021 | 0.19082 | 0.5002 | 0.73715 | 0.53179 | 0.21403 | 0.12091 | 0.15319 | 0.33434
4866 | 0.21042 | 0.11459 | 0.50012 | 0.72495 | 0.35347 | 0.21402 | 0.11896 | 0.09753 | 0.33434
4867 | 0.1575 | 0.044899 | 0.50003 | 0.69409 | 0.095727 | 0.21401 | 0.14926 | 0.055907 | 0.33434
4868 | 0.17027 | 0.00027482 | 0.49995 | 0.63853 | 0.0075581 | 0.21399 | 0.14412 | 0.024136 | 0.33434
4869 | 0.18201 | 0 | 0.49987 | 0.57886 | 0 | 0.21398 | 0.14598 | 0.0044332 | 0.33434
4870 | 0.17933 | 0 | 0.49979 | 0.54829 | 0 | 0.21397 | 0.14598 | 0 | 0.33434
4871 | 0.1711 | 0 | 0.49971 | 0.53105 | 0 | 0.21396 | 0.14081 | 0 | 0.33434
4872 | 0.16634 | 0 | 0.49963 | 0.5236 | 0 | 0.21394 | 0.12909 | 0 | 0.33434
4873 | 0.1308 | 0 | 0.49954 | 0.52318 | 0 | 0.21393 | 0.13302 | 0.0012314 | 0.33434
4874 | 0.14213 | 0 | 0.49946 | 0.52797 | 0 | 0.21392 | 0.11573 | 0.0056646 | 0.33434
4875 | 0.13664 | 0 | 0.49938 | 0.53387 | 0 | 0.21391 | 0.10342 | 0.013546 | 0.33434
4876 | 0.12018 | 0 | 0.4993 | 0.51521 | 0 | 0.2139 | 0.090753 | 0.025368 | 0.33434
4877 | 0.10204 | 0.036512 | 0.49922 | 0.48732 | 0 | 0.21388 | 0.08495 | 0.050982 | 0.33434
4878 | 0.080481 | 0.076013 | 0.49914 | 0.4665 | 0.0038476 | 0.21387 | 0.08495 | 0.091865 | 0.33434
4879 | 0.080462 | 0.14777 | 0.49906 | 0.4418 | 0.060784 | 0.21386 | 0.086316 | 0.15516 | 0.33434
4880 | 0.070907 | 0.2148 | 0.49897 | 0.4309 | 0.24209 | 0.21385 | 0.086316 | 0.20417 | 0.33434
4881 | 0.07144 | 0.2704 | 0.49889 | 0.43848 | 0.45156 | 0.21383 | 0.086316 | 0.24604 | 0.33434
4882 | 0.072783 | 0.3144 | 0.49881 | 0.45022 | 0.57511 | 0.21382 | 0.086316 | 0.28101 | 0.33434
4883 | 0.063543 | 0.35146 | 0.49873 | 0.47944 | 0.63437 | 0.21381 | 0.073051 | 0.31623 | 0.33434
4884 | 0.050243 | 0.36362 | 0.49865 | 0.51394 | 0.66278 | 0.2138 | 0.075235 | 0.32239 | 0.33434
4885 | 0.059144 | 0.3611 | 0.49857 | 0.56559 | 0.67273 | 0.21378 | 0.060001 | 0.35268 | 0.33435
4886 | 0.048 | 0.31821 | 0.49849 | 0.61556 | 0.6712 | 0.21377 | 0.069941 | 0.31229 | 0.33435
4887 | 0.045103 | 0.24455 | 0.49841 | 0.65112 | 0.65415 | 0.21376 | 0.072147 | 0.26304 | 0.33435
4888 | 0.047219 | 0.17835 | 0.49833 | 0.65812 | 0.61316 | 0.21375 | 0.085447 | 0.21058 | 0.33435
4889 | 0.05122 | 0.10693 | 0.49825 | 0.65737 | 0.5342 | 0.21373 | 0.085447 | 0.15393 | 0.33435
4890 | 0.062714 | 0.052657 | 0.49817 | 0.65724 | 0.35916 | 0.21372 | 0.098277 | 0.097776 | 0.33435
4891 | 0.10401 | 0.016533 | 0.49809 | 0.64051 | 0.099543 | 0.21371 | 0.087059 | 0.058863 | 0.33435
4892 | 0.14447 | 4.5804e-05 | 0.49801 | 0.58741 | 0.0078034 | 0.2137 | 0.087059 | 0.023644 | 0.33435
4893 | 0.20385 | 0 | 0.49793 | 0.53718 | 0 | 0.21368 | 0.087059 | 0.0036943 | 0.33436
4894 | 0.29358 | 0 | 0.49785 | 0.51326 | 0 | 0.21367 | 0.09283 | 0 | 0.33436
4895 | 0.38312 | 0 | 0.49777 | 0.49932 | 0 | 0.21366 | 0.087059 | 0 | 0.33436
4896 | 0.43924 | 0 | 0.49769 | 0.48318 | 0 | 0.21365 | 0.087059 | 0 | 0.33436
4897 | 0.41502 | 0 | 0.49761 | 0.46859 | 0 | 0.21363 | 0.098517 | 0.0012314 | 0.33436
4898 | 0.38918 | 0 | 0.49753 | 0.44708 | 0 | 0.21362 | 0.083579 | 0.0059109 | 0.33436
4899 | 0.36718 | 0 | 0.49745 | 0.42791 | 0 | 0.21361 | 0.076257 | 0.014038 | 0.33437
4900 | 0.35844 | 0 | 0.49737 | 0.4028 | 0 | 0.2136 | 0.076257 | 0.027092 | 0.33437
4901 | 0.34283 | 0.015737 | 0.4973 | 0.3817 | 0 | 0.21358 | 0.062554 | 0.052952 | 0.33437
4902 | 0.33588 | 0.044209 | 0.49722 | 0.36501 | 0.0035813 | 0.21357 | 0.05468 | 0.097776 | 0.33437
4903 | 0.35713 | 0.12379 | 0.49714 | 0.34373 | 0.058092 | 0.21356 | 0.056192 | 0.16206 | 0.33437
4904 | 0.34402 | 0.18771 | 0.49706 | 0.33687 | 0.23558 | 0.21354 | 0.056192 | 0.20885 | 0.33438
4905 | 0.33957 | 0.23387 | 0.49698 | 0.33204 | 0.45001 | 0.21353 | 0.061751 | 0.24752 | 0.33438
4906 | 0.31924 | 0.26604 | 0.4969 | 0.33435 | 0.57717 | 0.21352 | 0.06942 | 0.26821 | 0.33438
4907 | 0.31519 | 0.27675 | 0.49682 | 0.34499 | 0.63514 | 0.21351 | 0.079053 | 0.2884 | 0.33438
4908 | 0.32349 | 0.27693 | 0.49675 | 0.37095 | 0.66351 | 0.21349 | 0.079053 | 0.31574 | 0.33439
4909 | 0.38569 | 0.27662 | 0.49667 | 0.41234 | 0.67419 | 0.21348 | 0.071629 | 0.31894 | 0.33439
4910 | 0.42434 | 0.26342 | 0.49659 | 0.47553 | 0.67221 | 0.21347 | 0.092098 | 0.29653 | 0.33439
4911 | 0.4743 | 0.22048 | 0.49651 | 0.54944 | 0.65302 | 0.21346 | 0.10115 | 0.26082 | 0.33439
4912 | 0.48526 | 0.1661 | 0.49643 | 0.61461 | 0.61007 | 0.21344 | 0.1148 | 0.2123 | 0.3344
4913 | 0.48925 | 0.1208 | 0.49636 | 0.65347 | 0.52804 | 0.21343 | 0.13067 | 0.15812 | 0.3344
4914 | 0.50462 | 0.069288 | 0.49628 | 0.6648 | 0.34492 | 0.21342 | 0.13448 | 0.09753 | 0.3344
4915 | 0.52646 | 0.022795 | 0.4962 | 0.65291 | 0.090803 | 0.2134 | 0.14795 | 0.053691 | 0.33441
4916 | 0.53695 | 4.5804e-05 | 0.49612 | 0.59546 | 0.0070861 | 0.21339 | 0.15932 | 0.021181 | 0.33441
4917 | 0.57747 | 0 | 0.49605 | 0.52173 | 0 | 0.21338 | 0.16913 | 0.0029554 | 0.33441
4918 | 0.63009 | 0 | 0.49597 | 0.45097 | 0 | 0.21336 | 0.17703 | 0 | 0.33442
4919 | 0.67503 | 0 | 0.49589 | 0.39443 | 0 | 0.21335 | 0.17881 | 0 | 0.33442
4920 | 0.685 | 0 | 0.49582 | 0.34968 | 0 | 0.21334 | 0.16839 | 0 | 0.33442
4921 | 0.619 | 0 | 0.49574 | 0.31946 | 0 | 0.21333 | 0.14379 | 0.00024629 | 0.33443
4922 | 0.61178 | 0 | 0.49566 | 0.30063 | 0 | 0.21331 | 0.12898 | 0.003448 | 0.33443
4923 | 0.61341 | 0 | 0.49559 | 0.28618 | 0 | 0.2133 | 0.12239 | 0.011083 | 0.33443
4924 | 0.61029 | 0 | 0.49551 | 0.28093 | 0 | 0.21329 | 0.11769 | 0.022905 | 0.33444
4925 | 0.59285 | 0.025809 | 0.49543 | 0.27207 | 0 | 0.21327 | 0.12159 | 0.049011 | 0.33444
4926 | 0.56985 | 0.060556 | 0.49536 | 0.27266 | 0.0032384 | 0.21326 | 0.10944 | 0.091619 | 0.33445
4927 | 0.49589 | 0.14063 | 0.49528 | 0.27027 | 0.053975 | 0.21325 | 0.10744 | 0.14679 | 0.33445
4928 | 0.46995 | 0.22592 | 0.49521 | 0.2618 | 0.22808 | 0.21323 | 0.087307 | 0.21575 | 0.33445
4929 | 0.4655 | 0.30261 | 0.49513 | 0.24297 | 0.43485 | 0.21322 | 0.085199 | 0.30047 | 0.33446
4930 | 0.47106 | 0.35677 | 0.49505 | 0.22357 | 0.56342 | 0.21321 | 0.0788 | 0.36918 | 0.33446
4931 | 0.50132 | 0.38286 | 0.49498 | 0.21623 | 0.62584 | 0.2132 | 0.084701 | 0.40293 | 0.33447
4932 | 0.5389 | 0.41326 | 0.4949 | 0.23201 | 0.65623 | 0.21318 | 0.094654 | 0.41721 | 0.33447
4933 | 0.49497 | 0.42845 | 0.49483 | 0.28065 | 0.66566 | 0.21317 | 0.093804 | 0.4214 | 0.33448
4934 | 0.46826 | 0.40536 | 0.49475 | 0.36548 | 0.66033 | 0.21316 | 0.099957 | 0.38495 | 0.33448
4935 | 0.43717 | 0.36981 | 0.49468 | 0.46573 | 0.63494 | 0.21314 | 0.10199 | 0.33421 | 0.33449
4936 | 0.40475 | 0.30963 | 0.4946 | 0.55377 | 0.58615 | 0.21313 | 0.10885 | 0.27535 | 0.33449
4937 | 0.37354 | 0.22649 | 0.49453 | 0.60433 | 0.49386 | 0.21312 | 0.11236 | 0.19802 | 0.3345
4938 | 0.33599 | 0.13151 | 0.49445 | 0.60712 | 0.30954 | 0.2131 | 0.10484 | 0.12142 | 0.3345
4939 | 0.2437 | 0.045219 | 0.49438 | 0.56533 | 0.081823 | 0.21309 | 0.095865 | 0.062803 | 0.33451
4940 | 0.14433 | 0.00013741 | 0.4943 | 0.48731 | 0.0063767 | 0.21308 | 0.091731 | 0.023397 | 0.33451
4941 | 0.089449 | 0 | 0.49423 | 0.41371 | 0 | 0.21306 | 0.091731 | 0.0014777 | 0.33452
4942 | 0.067213 | 0 | 0.49416 | 0.37767 | 0 | 0.21305 | 0.097434 | 0 | 0.33452
4943 | 0.062092 | 0 | 0.49408 | 0.35427 | 0 | 0.21304 | 0.095381 | 0 | 0.33453
4944 | 0.065011 | 0 | 0.49401 | 0.33773 | 0 | 0.21302 | 0.10103 | 0 | 0.33453
4945 | 0.074968 | 0 | 0.49393 | 0.33465 | 0 | 0.21301 | 0.11619 | 0.00024629 | 0.33454
4946 | 0.083046 | 0 | 0.49386 | 0.33308 | 0 | 0.213 | 0.10389 | 0.0039406 | 0.33455
4947 | 0.10512 | 0 | 0.49379 | 0.33382 | 0 | 0.21298 | 0.10103 | 0.0093589 | 0.33455
4948 | 0.13539 | 0 | 0.49371 | 0.31007 | 0 | 0.21297 | 0.10708 | 0.025121 | 0.33456
4949 | 0.17009 | 0.036277 | 0.49364 | 0.29391 | 0 | 0.21296 | 0.10223 | 0.047287 | 0.33456
4950 | 0.19959 | 0.071612 | 0.49357 | 0.28818 | 0.002827 | 0.21294 | 0.10223 | 0.086201 | 0.33457
4951 | 0.22184 | 0.15047 | 0.49349 | 0.27877 | 0.0473 | 0.21293 | 0.117 | 0.1527 | 0.33458
4952 | 0.18555 | 0.24065 | 0.49342 | 0.27267 | 0.21254 | 0.21292 | 0.117 | 0.21452 | 0.33458
4953 | 0.17954 | 0.32358 | 0.49335 | 0.27488 | 0.4214 | 0.2129 | 0.117 | 0.27092 | 0.33459
4954 | 0.23309 | 0.38405 | 0.49328 | 0.27696 | 0.55621 | 0.21289 | 0.12479 | 0.31845 | 0.3346
4955 | 0.29164 | 0.41103 | 0.4932 | 0.28447 | 0.62015 | 0.21288 | 0.13582 | 0.33963 | 0.3346
4956 | 0.32296 | 0.43279 | 0.49313 | 0.30824 | 0.65228 | 0.21286 | 0.13771 | 0.35835 | 0.33461
4957 | 0.29201 | 0.43708 | 0.49306 | 0.36178 | 0.66146 | 0.21285 | 0.15035 | 0.41746 | 0.33462
4958 | 0.27457 | 0.41537 | 0.49299 | 0.43372 | 0.65719 | 0.21284 | 0.14708 | 0.37657 | 0.33462
4959 | 0.269 | 0.36873 | 0.49291 | 0.49961 | 0.63379 | 0.21282 | 0.14642 | 0.32165 | 0.33463
4960 | 0.26974 | 0.29651 | 0.49284 | 0.5554 | 0.58663 | 0.21281 | 0.13559 | 0.25663 | 0.33464
4961 | 0.27363 | 0.20706 | 0.49277 | 0.59589 | 0.48801 | 0.2128 | 0.12841 | 0.17757 | 0.33465
4962 | 0.25365 | 0.11423 | 0.4927 | 0.60524 | 0.29895 | 0.21278 | 0.13112 | 0.10984 | 0.33465
4963 | 0.22969 | 0.03812 | 0.49263 | 0.57138 | 0.074413 | 0.21277 | 0.12535 | 0.066005 | 0.33466
4964 | 0.18718 | 0 | 0.49256 | 0.51216 | 0.0055011 | 0.21276 | 0.12342 | 0.02192 | 0.33467
4965 | 0.17815 | 0 | 0.49249 | 0.46087 | 0 | 0.21274 | 0.12999 | 0.0012314 | 0.33468
4966 | 0.19766 | 0 | 0.49241 | 0.43769 | 0 | 0.21273 | 0.14478 | 0 | 0.33468
4967 | 0.23422 | 0 | 0.49234 | 0.42523 | 0 | 0.21271 | 0.15296 | 0 | 0.33469
4968 | 0.28082 | 0 | 0.49227 | 0.40771 | 0 | 0.2127 | 0.16286 | 0 | 0.3347
4969 | 0.36095 | 0 | 0.4922 | 0.39699 | 0 | 0.21269 | 0.20492 | 0.00024629 | 0.33471
4970 | 0.38897 | 0 | 0.49213 | 0.38859 | 0 | 0.21267 | 0.22166 | 0.0029554 | 0.33472
4971 | 0.42659 | 0 | 0.49206 | 0.38602 | 0 | 0.21266 | 0.23076 | 0.0098515 | 0.33472
4972 | 0.4842 | 0 | 0.49199 | 0.36233 | 0 | 0.21265 | 0.24377 | 0.024629 | 0.33473
4973 | 0.55105 | 0.02096 | 0.49192 | 0.34194 | 0 | 0.21263 | 0.25556 | 0.047041 | 0.33474
4974 | 0.60403 | 0.056682 | 0.49185 | 0.32807 | 0.002893 | 0.21262 | 0.24997 | 0.085462 | 0.33475
4975 | 0.67105 | 0.13668 | 0.49178 | 0.30627 | 0.052002 | 0.21261 | 0.23528 | 0.13891 | 0.33476
4976 | 0.70791 | 0.21147 | 0.49171 | 0.26683 | 0.22149 | 0.21259 | 0.20522 | 0.19432 | 0.33477
4977 | 0.72069 | 0.27188 | 0.49164 | 0.24821 | 0.43751 | 0.21258 | 0.18401 | 0.24998 | 0.33478
4978 | 0.7511 | 0.31794 | 0.49157 | 0.2496 | 0.57169 | 0.21256 | 0.16765 | 0.28495 | 0.33479
4979 | 0.76638 | 0.35859 | 0.4915 | 0.25309 | 0.63413 | 0.21255 | 0.16147 | 0.3017 | 0.3348
4980 | 0.78833 | 0.37458 | 0.49143 | 0.25458 | 0.65973 | 0.21254 | 0.1575 | 0.30909 | 0.33481
4981 | 0.7638 | 0.39865 | 0.49137 | 0.27826 | 0.66311 | 0.21252 | 0.19658 | 0.30392 | 0.33481
4982 | 0.74804 | 0.38259 | 0.4913 | 0.33063 | 0.65185 | 0.21251 | 0.19699 | 0.27954 | 0.33482
4983 | 0.71965 | 0.34741 | 0.49123 | 0.4034 | 0.63365 | 0.2125 | 0.20218 | 0.23767 | 0.33483
4984 | 0.68059 | 0.28065 | 0.49116 | 0.50097 | 0.58467 | 0.21248 | 0.20563 | 0.1894 | 0.33484
4985 | 0.64415 | 0.20302 | 0.49109 | 0.60879 | 0.49125 | 0.21247 | 0.21037 | 0.13472 | 0.33485
4986 | 0.60402 | 0.11189 | 0.49102 | 0.69028 | 0.29757 | 0.21245 | 0.21338 | 0.083738 | 0.33486
4987 | 0.52231 | 0.036945 | 0.49096 | 0.7014 | 0.071161 | 0.21244 | 0.21947 | 0.046795 | 0.33487
4988 | 0.41165 | 4.5804e-05 | 0.49089 | 0.65071 | 0.0051847 | 0.21243 | 0.21848 | 0.015762 | 0.33488
4989 | 0.32257 | 0 | 0.49082 | 0.62462 | 0 | 0.21241 | 0.22385 | 0.001724 | 0.33489
4990 | 0.26751 | 0 | 0.49075 | 0.59103 | 0 | 0.2124 | 0.23655 | 0 | 0.3349
4991 | 0.25383 | 0 | 0.49068 | 0.5552 | 0 | 0.21239 | 0.24056 | 0 | 0.33491
4992 | 0.26758 | 0 | 0.49062 | 0.51578 | 0 | 0.21237 | 0.24348 | 0 | 0.33493
4993 | 0.25513 | 0 | 0.49055 | 0.48024 | 0 | 0.21236 | 0.27707 | 0 | 0.33494
4994 | 0.26472 | 0 | 0.49048 | 0.44647 | 0 | 0.21234 | 0.28693 | 0.0046795 | 0.33495
4995 | 0.25601 | 0 | 0.49042 | 0.414 | 0 | 0.21233 | 0.28111 | 0.0133 | 0.33496
4996 | 0.25643 | 0 | 0.49035 | 0.38476 | 0 | 0.21232 | 0.27631 | 0.023397 | 0.33497
4997 | 0.2626 | 0.022619 | 0.49028 | 0.36078 | 0 | 0.2123 | 0.26703 | 0.053691 | 0.33498
4998 | 0.24839 | 0.04669 | 0.49022 | 0.33434 | 0.0029668 | 0.21229 | 0.25536 | 0.10393 | 0.33499
4999 | 0.25565 | 0.1033 | 0.49015 | 0.29739 | 0.052762 | 0.21227 | 0.22186 | 0.17807 | 0.335
5000 | 0.21455 | 0.14829 | 0.49008 | 0.2348 | 0.21821 | 0.21226 | 0.20664 | 0.25171 | 0.33501
5001 | 0.20691 | 0.17761 | 0.49002 | 0.1892 | 0.42858 | 0.21225 | 0.19114 | 0.30909 | 0.33503
5002 | 0.21732 | 0.19617 | 0.48995 | 0.17937 | 0.56309 | 0.21223 | 0.18204 | 0.35367 | 0.33504
5003 | 0.23396 | 0.21279 | 0.48989 | 0.1844 | 0.62576 | 0.21222 | 0.18246 | 0.36894 | 0.33505
5004 | 0.26724 | 0.225 | 0.48982 | 0.2007 | 0.64926 | 0.2122 | 0.1764 | 0.37116 | 0.33506
5005 | 0.38796 | 0.24641 | 0.48976 | 0.22722 | 0.66065 | 0.21219 | 0.17209 | 0.37411 | 0.33507
5006 | 0.41715 | 0.23096 | 0.48969 | 0.28769 | 0.65658 | 0.21218 | 0.16414 | 0.35909 | 0.33509
5007 | 0.44007 | 0.20563 | 0.48963 | 0.39272 | 0.63179 | 0.21216 | 0.17525 | 0.3187 | 0.3351
5008 | 0.46982 | 0.15896 | 0.48956 | 0.50549 | 0.5819 | 0.21215 | 0.18194 | 0.26279 | 0.33511
5009 | 0.49568 | 0.11015 | 0.4895 | 0.58487 | 0.49268 | 0.21213 | 0.18505 | 0.18669 | 0.33512
5010 | 0.51964 | 0.060629 | 0.48943 | 0.63364 | 0.29738 | 0.21212 | 0.19648 | 0.11329 | 0.33514
5011 | 0.46676 | 0.019414 | 0.48937 | 0.60541 | 0.070399 | 0.21211 | 0.23684 | 0.059109 | 0.33515
5012 | 0.43046 | 0 | 0.4893 | 0.52446 | 0.0049078 | 0.21209 | 0.24017 | 0.019457 | 0.33516
5013 | 0.41036 | 0 | 0.48924 | 0.48014 | 0 | 0.21208 | 0.2389 | 0.0012314 | 0.33518
5014 | 0.40916 | 0 | 0.48918 | 0.46902 | 0 | 0.21206 | 0.23763 | 0 | 0.33519
5015 | 0.41283 | 0 | 0.48911 | 0.46968 | 0 | 0.21205 | 0.23929 | 0 | 0.3352
5016 | 0.431 | 0 | 0.48905 | 0.46319 | 0 | 0.21203 | 0.23469 | 0 | 0.33522
5017 | 0.35344 | 0 | 0.48898 | 0.45799 | 0 | 0.21202 | 0.25286 | 0.00049257 | 0.33523
5018 | 0.35759 | 0 | 0.48892 | 0.45115 | 0 | 0.21201 | 0.27329 | 0.005172 | 0.33524
5019 | 0.37303 | 0 | 0.48886 | 0.44455 | 0 | 0.21199 | 0.27895 | 0.0133 | 0.33526
5020 | 0.36936 | 0 | 0.4888 | 0.42542 | 0 | 0.21198 | 0.27083 | 0.025614 | 0.33527
5021 | 0.3568 | 0.015678 | 0.48873 | 0.40367 | 0 | 0.21196 | 0.2694 | 0.055415 | 0.33528
5022 | 0.33219 | 0.035621 | 0.48867 | 0.38562 | 0.0027057 | 0.21195 | 0.26636 | 0.1027 | 0.3353
5023 | 0.28069 | 0.09235 | 0.48861 | 0.3507 | 0.052108 | 0.21194 | 0.28017 | 0.16304 | 0.33531
5024 | 0.23459 | 0.14175 | 0.48854 | 0.28995 | 0.22233 | 0.21192 | 0.28017 | 0.22855 | 0.33533
5025 | 0.21366 | 0.18945 | 0.48848 | 0.23379 | 0.43723 | 0.21191 | 0.27414 | 0.28742 | 0.33534
5026 | 0.20203 | 0.20067 | 0.48842 | 0.22942 | 0.56805 | 0.21189 | 0.26703 | 0.33126 | 0.33536
5027 | 0.18124 | 0.21338 | 0.48836 | 0.24105 | 0.62927 | 0.21188 | 0.2593 | 0.35662 | 0.33537
5028 | 0.1629 | 0.21418 | 0.4883 | 0.25325 | 0.66002 | 0.21186 | 0.24755 | 0.36056 | 0.33539
5029 | 0.17248 | 0.20853 | 0.48824 | 0.28857 | 0.6674 | 0.21185 | 0.26484 | 0.36278 | 0.3354
5030 | 0.1885 | 0.19725 | 0.48817 | 0.3551 | 0.65843 | 0.21184 | 0.25805 | 0.33766 | 0.33542
5031 | 0.19923 | 0.16927 | 0.48811 | 0.4428 | 0.63129 | 0.21182 | 0.24629 | 0.29062 | 0.33543
5032 | 0.2053 | 0.12704 | 0.48805 | 0.51133 | 0.57696 | 0.21181 | 0.22701 | 0.23102 | 0.33545
5033 | 0.21992 | 0.084493 | 0.48799 | 0.55442 | 0.48279 | 0.21179 | 0.22196 | 0.16378 | 0.33546
5034 | 0.24439 | 0.036027 | 0.48793 | 0.56098 | 0.29017 | 0.21178 | 0.21047 | 0.098022 | 0.33548
5035 | 0.30895 | 0.0076009 | 0.48787 | 0.50225 | 0.068973 | 0.21176 | 0.18805 | 0.04778 | 0.3355
5036 | 0.3744 | 0 | 0.48781 | 0.42742 | 0.0044489 | 0.21175 | 0.19227 | 0.01527 | 0.33551
5037 | 0.41401 | 0 | 0.48775 | 0.40326 | 0 | 0.21173 | 0.19361 | 0.00073886 | 0.33553
5038 | 0.43669 | 0 | 0.48769 | 0.39704 | 0 | 0.21172 | 0.19535 | 0 | 0.33554
5039 | 0.47395 | 0 | 0.48763 | 0.38767 | 0 | 0.21171 | 0.19248 | 0 | 0.33556
5040 | 0.51238 | 0 | 0.48757 | 0.37158 | 0 | 0.21169 | 0.19073 | 0 | 0.33558
5041 | 0.48333 | 0 | 0.48751 | 0.35673 | 0 | 0.21168 | 0.1669 | 0.00024629 | 0.33559
5042 | 0.53267 | 0 | 0.48745 | 0.34593 | 0 | 0.21166 | 0.18152 | 0.0044332 | 0.33561
5043 | 0.57278 | 0 | 0.48739 | 0.33306 | 0 | 0.21165 | 0.19586 | 0.013053 | 0.33563
5044 | 0.59725 | 0 | 0.48733 | 0.30558 | 0 | 0.21163 | 0.21107 | 0.024136 | 0.33564
5045 | 0.61001 | 0.0099466 | 0.48727 | 0.27502 | 0 | 0.21162 | 0.21498 | 0.057385 | 0.33566
5046 | 0.61351 | 0.027877 | 0.48721 | 0.25201 | 0.0022759 | 0.21161 | 0.21718 | 0.1059 | 0.33568
5047 | 0.60614 | 0.09578 | 0.48716 | 0.22053 | 0.043147 | 0.21159 | 0.24406 | 0.18201 | 0.3357
5048 | 0.64787 | 0.16071 | 0.4871 | 0.17931 | 0.19682 | 0.21158 | 0.22751 | 0.25737 | 0.33571
5049 | 0.67948 | 0.21887 | 0.48704 | 0.15588 | 0.41974 | 0.21156 | 0.21067 | 0.32584 | 0.33573
5050 | 0.71448 | 0.27899 | 0.48698 | 0.15143 | 0.56038 | 0.21155 | 0.19699 | 0.37657 | 0.33575
5051 | 0.74412 | 0.3181 | 0.48692 | 0.14677 | 0.62514 | 0.21153 | 0.19392 | 0.39874 | 0.33577
5052 | 0.76815 | 0.34885 | 0.48687 | 0.14916 | 0.65353 | 0.21152 | 0.19913 | 0.398 | 0.33578
5053 | 0.75176 | 0.38325 | 0.48681 | 0.15965 | 0.66004 | 0.2115 | 0.20441 | 0.36229 | 0.3358
5054 | 0.76109 | 0.36573 | 0.48675 | 0.19384 | 0.64965 | 0.21149 | 0.21127 | 0.33815 | 0.33582
5055 | 0.77014 | 0.3325 | 0.48669 | 0.2424 | 0.61882 | 0.21147 | 0.21167 | 0.29062 | 0.33584
5056 | 0.7852 | 0.27373 | 0.48664 | 0.29234 | 0.56594 | 0.21146 | 0.21678 | 0.23496 | 0.33586
5057 | 0.78421 | 0.19214 | 0.48658 | 0.32846 | 0.45759 | 0.21145 | 0.22127 | 0.17068 | 0.33588
5058 | 0.7771 | 0.10696 | 0.48652 | 0.34388 | 0.26794 | 0.21143 | 0.23037 | 0.10861 | 0.3359
5059 | 0.74554 | 0.028083 | 0.48647 | 0.32628 | 0.063827 | 0.21142 | 0.26045 | 0.052952 | 0.33591
5060 | 0.71016 | 0 | 0.48641 | 0.28725 | 0.004499 | 0.2114 | 0.25488 | 0.016009 | 0.33593
5061 | 0.69525 | 0 | 0.48635 | 0.26826 | 0 | 0.21139 | 0.24765 | 0.00073886 | 0.33595
5062 | 0.68218 | 0 | 0.4863 | 0.26824 | 0 | 0.21137 | 0.25939 | 0 | 0.33597
5063 | 0.66414 | 0 | 0.48624 | 0.26865 | 0 | 0.21136 | 0.25776 | 0 | 0.33599
5064 | 0.64429 | 0 | 0.48619 | 0.26521 | 0 | 0.21134 | 0.25776 | 0 | 0.33601
5065 | 0.65368 | 0 | 0.48613 | 0.25836 | 0 | 0.21133 | 0.2858 | 0 | 0.33603
5066 | 0.63163 | 0 | 0.48608 | 0.24716 | 0 | 0.21131 | 0.28158 | 0.0036943 | 0.33605
5067 | 0.59732 | 0 | 0.48602 | 0.2297 | 0 | 0.2113 | 0.27452 | 0.011822 | 0.33607
5068 | 0.5842 | 0 | 0.48597 | 0.19753 | 0 | 0.21128 | 0.2635 | 0.022658 | 0.33609
5069 | 0.57288 | 0.016595 | 0.48591 | 0.16605 | 0 | 0.21127 | 0.25796 | 0.050243 | 0.33611
5070 | 0.56616 | 0.053133 | 0.48586 | 0.1416 | 0.0023655 | 0.21125 | 0.25016 | 0.096545 | 0.33613
5071 | 0.53315 | 0.12965 | 0.4858 | 0.12038 | 0.045391 | 0.21124 | 0.2814 | 0.16033 | 0.33615
5072 | 0.52943 | 0.20547 | 0.48575 | 0.08186 | 0.20849 | 0.21123 | 0.26522 | 0.23077 | 0.33617
5073 | 0.52839 | 0.27196 | 0.48569 | 0.056862 | 0.4292 | 0.21121 | 0.25604 | 0.30121 | 0.3362
5074 | 0.53777 | 0.3408 | 0.48564 | 0.064478 | 0.56725 | 0.2112 | 0.26016 | 0.35293 | 0.33622
5075 | 0.54208 | 0.37683 | 0.48559 | 0.076408 | 0.63021 | 0.21118 | 0.27688 | 0.38421 | 0.33624
5076 | 0.55314 | 0.39243 | 0.48553 | 0.085945 | 0.65777 | 0.21117 | 0.29717 | 0.38618 | 0.33626
5077 | 0.4995 | 0.40074 | 0.48548 | 0.10698 | 0.66248 | 0.21115 | 0.34141 | 0.38519 | 0.33628
5078 | 0.48859 | 0.38319 | 0.48543 | 0.14812 | 0.64662 | 0.21114 | 0.34626 | 0.35318 | 0.3363
5079 | 0.48552 | 0.34915 | 0.48537 | 0.21244 | 0.61064 | 0.21112 | 0.3526 | 0.30564 | 0.33632
5080 | 0.46892 | 0.2915 | 0.48532 | 0.26833 | 0.55443 | 0.21111 | 0.35678 | 0.24481 | 0.33635
5081 | 0.45734 | 0.20868 | 0.48527 | 0.31098 | 0.45466 | 0.21109 | 0.36855 | 0.17265 | 0.33637
5082 | 0.44674 | 0.11716 | 0.48522 | 0.32508 | 0.27138 | 0.21108 | 0.36855 | 0.10172 | 0.33639
5083 | 0.40784 | 0.035758 | 0.48516 | 0.31137 | 0.064054 | 0.21106 | 0.37568 | 0.048026 | 0.33641
5084 | 0.33933 | 0 | 0.48511 | 0.28908 | 0.0041957 | 0.21105 | 0.37682 | 0.01059 | 0.33644
5085 | 0.28186 | 0 | 0.48506 | 0.25144 | 0 | 0.21103 | 0.38975 | 0 | 0.33646
5086 | 0.24336 | 0 | 0.48501 | 0.20444 | 0 | 0.21102 | 0.40405 | 0 | 0.33648
5087 | 0.2307 | 0 | 0.48496 | 0.16019 | 0 | 0.211 | 0.41678 | 0 | 0.3365
5088 | 0.23218 | 0 | 0.4849 | 0.12503 | 0 | 0.21099 | 0.43926 | 0 | 0.33653
5089 | 0.18933 | 0 | 0.48485 | 0.1041 | 0 | 0.21097 | 0.44298 | 0 | 0.33655
5090 | 0.17612 | 0 | 0.4848 | 0.099004 | 0 | 0.21096 | 0.45149 | 0.0014777 | 0.33657
5091 | 0.17632 | 0 | 0.48475 | 0.10981 | 0 | 0.21094 | 0.46281 | 0.0059109 | 0.3366
5092 | 0.17451 | 0 | 0.4847 | 0.12147 | 0 | 0.21093 | 0.47781 | 0.016501 | 0.33662
5093 | 0.16332 | 0.024249 | 0.48465 | 0.1298 | 0 | 0.21091 | 0.48452 | 0.043839 | 0.33665
5094 | 0.15236 | 0.071316 | 0.4846 | 0.13467 | 0.0022442 | 0.2109 | 0.48889 | 0.084969 | 0.33667
5095 | 0.093179 | 0.15487 | 0.48455 | 0.12862 | 0.044932 | 0.21088 | 0.48666 | 0.15615 | 0.33669
5096 | 0.071152 | 0.25064 | 0.4845 | 0.103 | 0.20169 | 0.21086 | 0.46156 | 0.23077 | 0.33672
5097 | 0.064472 | 0.3355 | 0.48445 | 0.092411 | 0.42112 | 0.21085 | 0.43994 | 0.28298 | 0.33674
5098 | 0.057366 | 0.40217 | 0.4844 | 0.084133 | 0.56066 | 0.21083 | 0.41952 | 0.3054 | 0.33677
5099 | 0.050096 | 0.44396 | 0.48435 | 0.085429 | 0.62581 | 0.21081 | 0.39088 | 0.30712 | 0.33679
5100 | 0.045681 | 0.46315 | 0.4843 | 0.10127 | 0.65985 | 0.21079 | 0.37084 | 0.30712 | 0.33682
5101 | 0.058833 | 0.4632 | 0.48425 | 0.13608 | 0.6697 | 0.21078 | 0.39887 | 0.33372 | 0.33684
5102 | 0.04235 | 0.43927 | 0.4842 | 0.19594 | 0.655 | 0.21076 | 0.38566 | 0.29136 | 0.33687
5103 | 0.029849 | 0.39297 | 0.48415 | 0.27952 | 0.61874 | 0.21074 | 0.384 | 0.23348 | 0.33689
5104 | 0.018926 | 0.32225 | 0.48411 | 0.36392 | 0.55607 | 0.21072 | 0.38496 | 0.17142 | 0.33692
5105 | 0.015001 | 0.23032 | 0.48406 | 0.42116 | 0.44158 | 0.2107 | 0.37524 | 0.11797 | 0.33694
5106 | 0.014806 | 0.1287 | 0.48401 | 0.44371 | 0.24025 | 0.21068 | 0.36696 | 0.072162 | 0.33697
5107 | 0.017204 | 0.040633 | 0.48396 | 0.43647 | 0.055982 | 0.21066 | 0.35518 | 0.043839 | 0.337
5108 | 0.016267 | 0.0011222 | 0.48391 | 0.39599 | 0.0040059 | 0.21064 | 0.3362 | 0.0096052 | 0.33702
5109 | 0.027333 | 0 | 0.48387 | 0.33387 | 0 | 0.21062 | 0.33656 | 0 | 0.33705
5110 | 0.043588 | 0 | 0.48382 | 0.33179 | 0 | 0.2106 | 0.32489 | 0 | 0.33707
5111 | 0.073004 | 0 | 0.48377 | 0.34955 | 0 | 0.21058 | 0.32425 | 0 | 0.3371
5112 | 0.11492 | 0 | 0.48375 | 0.3679 | 0 | 0.21056 | 0.31193 | 0 | 0.33713
5113 | 0.17931 | 0 | 0.48374 | 0.39102 | 0 | 0.21054 | 0.31888 | 0 | 0.33717
5114 | 0.18885 | 0 | 0.48372 | 0.41796 | 0 | 0.21052 | 0.31559 | 0.0019703 | 0.3372
5115 | 0.19848 | 0 | 0.4837 | 0.4409 | 0 | 0.2105 | 0.31778 | 0.0076349 | 0.33723
5116 | 0.19449 | 0 | 0.48368 | 0.42457 | 0 | 0.21048 | 0.31997 | 0.018472 | 0.33727
5117 | 0.19261 | 0.029192 | 0.48367 | 0.39532 | 0 | 0.21046 | 0.31943 | 0.041623 | 0.3373
5118 | 0.18306 | 0.050404 | 0.48365 | 0.37409 | 0.0017089 | 0.21043 | 0.31358 | 0.082753 | 0.33733
5119 | 0.12143 | 0.11032 | 0.48363 | 0.3555 | 0.03687 | 0.21041 | 0.27575 | 0.15294 | 0.33737
5120 | 0.084422 | 0.16982 | 0.48361 | 0.33457 | 0.17988 | 0.21039 | 0.26522 | 0.22708 | 0.3374
5121 | 0.082098 | 0.2246 | 0.4836 | 0.32124 | 0.40287 | 0.21037 | 0.25296 | 0.30687 | 0.33743
5122 | 0.086944 | 0.26696 | 0.48358 | 0.31898 | 0.55243 | 0.21034 | 0.25958 | 0.37313 | 0.33747
5123 | 0.087758 | 0.28934 | 0.48357 | 0.33042 | 0.62238 | 0.21032 | 0.26064 | 0.42435 | 0.3375
5124 | 0.087412 | 0.2876 | 0.48355 | 0.35951 | 0.65329 | 0.2103 | 0.26617 | 0.43642 | 0.33754
5125 | 0.080794 | 0.28655 | 0.48353 | 0.41535 | 0.65257 | 0.21027 | 0.28477 | 0.43125 | 0.33757
5126 | 0.066153 | 0.23627 | 0.48352 | 0.49525 | 0.62906 | 0.21025 | 0.28421 | 0.3879 | 0.33761
5127 | 0.067822 | 0.19244 | 0.4835 | 0.58463 | 0.58269 | 0.21023 | 0.28046 | 0.33298 | 0.33764
5128 | 0.076964 | 0.15591 | 0.48349 | 0.64272 | 0.52108 | 0.2102 | 0.28271 | 0.25589 | 0.33768
5129 | 0.085141 | 0.11143 | 0.48347 | 0.67434 | 0.41199 | 0.21018 | 0.27404 | 0.17782 | 0.33771
5130 | 0.094242 | 0.063356 | 0.48346 | 0.67866 | 0.2337 | 0.21015 | 0.25978 | 0.10492 | 0.33775
5131 | 0.11608 | 0.019749 | 0.48344 | 0.6567 | 0.055241 | 0.21013 | 0.2544 | 0.051228 | 0.33778
5132 | 0.11184 | 0 | 0.48343 | 0.61228 | 0.0041061 | 0.2101 | 0.25006 | 0.012807 | 0.33782
5133 | 0.11127 | 0 | 0.48341 | 0.55874 | 0 | 0.21008 | 0.25459 | 0 | 0.33785
5134 | 0.12024 | 0 | 0.4834 | 0.51013 | 0 | 0.21005 | 0.25642 | 0 | 0.33789
5135 | 0.1294 | 0 | 0.48339 | 0.46614 | 0 | 0.21002 | 0.26331 | 0 | 0.33793
5136 | 0.13551 | 0 | 0.48337 | 0.41366 | 0 | 0.21 | 0.26408 | 0 | 0.33796
5137 | 0.21941 | 0 | 0.48336 | 0.36161 | 0 | 0.20997 | 0.27414 | 0 | 0.338
5138 | 0.24081 | 0 | 0.48335 | 0.31081 | 0 | 0.20994 | 0.27697 | 0.001724 | 0.33803
5139 | 0.24189 | 0 | 0.48333 | 0.27055 | 0 | 0.20992 | 0.2676 | 0.0083738 | 0.33807
5140 | 0.21214 | 0 | 0.48332 | 0.24251 | 0 | 0.20989 | 0.26369 | 0.020688 | 0.33811
5141 | 0.2043 | 0.019922 | 0.48331 | 0.22927 | 0 | 0.20986 | 0.26264 | 0.048519 | 0.33815
5142 | 0.18637 | 0.038153 | 0.48329 | 0.21955 | 0.0017616 | 0.20984 | 0.25604 | 0.093097 | 0.33818
5143 | 0.18487 | 0.10666 | 0.48328 | 0.21254 | 0.038959 | 0.20981 | 0.23919 | 0.1692 | 0.33822
5144 | 0.16594 | 0.17512 | 0.48327 | 0.21477 | 0.18399 | 0.20978 | 0.22533 | 0.26279 | 0.33826
5145 | 0.16177 | 0.23164 | 0.48326 | 0.2225 | 0.38913 | 0.20975 | 0.21898 | 0.34603 | 0.3383
5146 | 0.15357 | 0.27603 | 0.48324 | 0.2361 | 0.53865 | 0.20972 | 0.21728 | 0.40785 | 0.33833
5147 | 0.16599 | 0.31431 | 0.48323 | 0.24944 | 0.61631 | 0.20969 | 0.22662 | 0.44085 | 0.33837
5148 | 0.18952 | 0.34499 | 0.48322 | 0.2601 | 0.64836 | 0.20967 | 0.22682 | 0.44775 | 0.33841
5149 | 0.17867 | 0.38578 | 0.48321 | 0.26825 | 0.65326 | 0.20964 | 0.25805 | 0.46277 | 0.33845
5150 | 0.1814 | 0.36937 | 0.4832 | 0.28207 | 0.6264 | 0.20961 | 0.24774 | 0.42657 | 0.33849
5151 | 0.20629 | 0.33591 | 0.48319 | 0.30688 | 0.58571 | 0.20958 | 0.21618 | 0.38248 | 0.33852
5152 | 0.20578 | 0.27015 | 0.48318 | 0.32605 | 0.52977 | 0.20955 | 0.19011 | 0.31352 | 0.33856
5153 | 0.18535 | 0.1878 | 0.48316 | 0.36856 | 0.41988 | 0.20952 | 0.15631 | 0.22609 | 0.3386
5154 | 0.15388 | 0.10399 | 0.48315 | 0.43871 | 0.23345 | 0.20949 | 0.1397 | 0.14112 | 0.33864
5155 | 0.12293 | 0.027958 | 0.48314 | 0.50635 | 0.054843 | 0.20946 | 0.13448 | 0.067975 | 0.33868
5156 | 0.0964 | 0 | 0.48313 | 0.51137 | 0.0039004 | 0.20943 | 0.12513 | 0.01724 | 0.33872
5157 | 0.089352 | 0 | 0.48312 | 0.46793 | 0 | 0.2094 | 0.13671 | 0 | 0.33876
5158 | 0.082923 | 0 | 0.48311 | 0.42171 | 0 | 0.20936 | 0.16424 | 0 | 0.3388
5159 | 0.075414 | 0 | 0.4831 | 0.36767 | 0 | 0.20933 | 0.20845 | 0 | 0.33884
5160 | 0.06674 | 0 | 0.48309 | 0.31265 | 0 | 0.2093 | 0.26064 | 0 | 0.33888
5161 | 0.039763 | 0 | 0.48308 | 0.2635 | 0 | 0.20927 | 0.30614 | 0 | 0.33892
5162 | 0.039397 | 0 | 0.48307 | 0.22469 | 0 | 0.20924 | 0.35429 | 0.0022166 | 0.33896
5163 | 0.04307 | 0 | 0.48306 | 0.19205 | 0 | 0.20921 | 0.40905 | 0.0088663 | 0.339
5164 | 0.05149 | 0 | 0.48306 | 0.17611 | 0 | 0.20917 | 0.46716 | 0.02783 | 0.33904
5165 | 0.059375 | 0.020593 | 0.48305 | 0.18101 | 0 | 0.20914 | 0.51465 | 0.0564 | 0.33908
5166 | 0.067262 | 0.066588 | 0.48304 | 0.19061 | 0.0016904 | 0.20911 | 0.54808 | 0.10246 | 0.33912
5167 | 0.051184 | 0.14599 | 0.48303 | 0.19588 | 0.037487 | 0.20908 | 0.61677 | 0.1756 | 0.33917
5168 | 0.039423 | 0.23796 | 0.48302 | 0.19765 | 0.18511 | 0.20904 | 0.65163 | 0.23964 | 0.33921
5169 | 0.03363 | 0.32429 | 0.48301 | 0.20887 | 0.39224 | 0.20901 | 0.68202 | 0.28914 | 0.33925
5170 | 0.041141 | 0.38106 | 0.483 | 0.23658 | 0.53327 | 0.20898 | 0.72047 | 0.31623 | 0.33929
5171 | 0.050684 | 0.41832 | 0.483 | 0.26919 | 0.60445 | 0.20894 | 0.74248 | 0.32461 | 0.33933
5172 | 0.056107 | 0.43911 | 0.48299 | 0.30125 | 0.63721 | 0.20891 | 0.75875 | 0.31254 | 0.33937
5173 | 0.06272 | 0.45715 | 0.48298 | 0.34393 | 0.63425 | 0.20887 | 0.74038 | 0.28865 | 0.33942
5174 | 0.059779 | 0.43517 | 0.48297 | 0.39013 | 0.60524 | 0.20884 | 0.7093 | 0.26057 | 0.33946
5175 | 0.047146 | 0.38974 | 0.48297 | 0.44166 | 0.56018 | 0.2088 | 0.68347 | 0.22437 | 0.3395
5176 | 0.033633 | 0.31945 | 0.48296 | 0.48196 | 0.50031 | 0.20877 | 0.65641 | 0.17757 | 0.33954
5177 | 0.019524 | 0.22666 | 0.48295 | 0.52658 | 0.39294 | 0.20873 | 0.62854 | 0.12117 | 0.33959
5178 | 0.011957 | 0.1237 | 0.48295 | 0.58429 | 0.19326 | 0.2087 | 0.58935 | 0.071177 | 0.33963
5179 | 0.014445 | 0.032772 | 0.48294 | 0.60623 | 0.041823 | 0.20866 | 0.56106 | 0.040391 | 0.33967
5180 | 0.0096929 | 0 | 0.48293 | 0.57663 | 0.0028033 | 0.20863 | 0.52742 | 0.0086201 | 0.33972
5181 | 0.004471 | 0 | 0.48293 | 0.545 | 0 | 0.20859 | 0.48319 | 0 | 0.33976
5182 | 0.0018367 | 0 | 0.48292 | 0.52744 | 0 | 0.20856 | 0.4546 | 0 | 0.3398
5183 | 0.0011135 | 0 | 0.48291 | 0.51204 | 0 | 0.20852 | 0.43052 | 0 | 0.33985
5184 | 0.005708 | 0 | 0.48291 | 0.49904 | 0 | 0.20848 | 0.41498 | 0 | 0.33989
5185 | 0.023037 | 0 | 0.4829 | 0.48964 | 0 | 0.20845 | 0.35375 | 0 | 0.33994
5186 | 0.033046 | 0 | 0.4829 | 0.46728 | 0 | 0.20841 | 0.34213 | 0.0022166 | 0.33998
5187 | 0.052111 | 0 | 0.48289 | 0.43859 | 0 | 0.20837 | 0.3389 | 0.0078812 | 0.34003
5188 | 0.059453 | 0 | 0.48289 | 0.44003 | 0 | 0.20834 | 0.34357 | 0.019949 | 0.34007
5189 | 0.062224 | 0.021706 | 0.48288 | 0.44413 | 0 | 0.2083 | 0.34608 | 0.045809 | 0.34012
5190 | 0.066582 | 0.068931 | 0.48288 | 0.43173 | 0.0015058 | 0.20826 | 0.35162 | 0.091619 | 0.34016
5191 | 0.030437 | 0.15049 | 0.48287 | 0.42955 | 0.033265 | 0.20822 | 0.37717 | 0.16132 | 0.34021
5192 | 0.017096 | 0.24607 | 0.48287 | 0.43956 | 0.16444 | 0.20819 | 0.35144 | 0.22264 | 0.34025
5193 | 0.01355 | 0.33317 | 0.48286 | 0.46519 | 0.37292 | 0.20815 | 0.33998 | 0.28865 | 0.3403
5194 | 0.015019 | 0.39885 | 0.48286 | 0.48398 | 0.53059 | 0.20811 | 0.33827 | 0.35589 | 0.34034
5195 | 0.027684 | 0.4397 | 0.48285 | 0.50194 | 0.60309 | 0.20807 | 0.33863 | 0.39628 | 0.34039
5196 | 0.048535 | 0.45594 | 0.48285 | 0.52644 | 0.6428 | 0.20803 | 0.34168 | 0.398 | 0.34043
5197 | 0.047404 | 0.45743 | 0.48285 | 0.56478 | 0.64961 | 0.20799 | 0.38487 | 0.41918 | 0.34048
5198 | 0.057882 | 0.43517 | 0.48284 | 0.6128 | 0.63223 | 0.20795 | 0.37269 | 0.38298 | 0.34053
5199 | 0.078 | 0.3901 | 0.48284 | 0.66476 | 0.5886 | 0.20792 | 0.34437 | 0.315 | 0.34057
5200 | 0.096768 | 0.31932 | 0.48284 | 0.71212 | 0.51709 | 0.20788 | 0.31605 | 0.24777 | 0.34062
5201 | 0.128 | 0.22662 | 0.48283 | 0.74287 | 0.4028 | 0.20784 | 0.27461 | 0.1724 | 0.34067
5202 | 0.16893 | 0.12324 | 0.48283 | 0.74982 | 0.2148 | 0.2078 | 0.24192 | 0.098515 | 0.34071
5203 | 0.21976 | 0.0323 | 0.48283 | 0.7345 | 0.047429 | 0.20776 | 0.2731 | 0.05172 | 0.34076
5204 | 0.26827 | 0 | 0.48282 | 0.70641 | 0.0029404 | 0.20772 | 0.28945 | 0.0086201 | 0.34081
5205 | 0.33701 | 0 | 0.48282 | 0.68598 | 0 | 0.20768 | 0.29485 | 0 | 0.34086
5206 | 0.38859 | 0 | 0.48282 | 0.67502 | 0 | 0.20764 | 0.28842 | 0 | 0.3409
5207 | 0.41815 | 0 | 0.48282 | 0.66721 | 0 | 0.2076 | 0.27423 | 0 | 0.34095
5208 | 0.43933 | 0 | 0.48281 | 0.65958 | 0 | 0.20755 | 0.27149 | 0 | 0.341
5209 | 0.40227 | 0 | 0.48281 | 0.65075 | 0 | 0.20751 | 0.30733 | 0 | 0.34105
5210 | 0.40292 | 0 | 0.48281 | 0.63606 | 0 | 0.20747 | 0.32161 | 0.0014777 | 0.3411
5211 | 0.38748 | 0 | 0.48281 | 0.62886 | 0 | 0.20743 | 0.32371 | 0.0088663 | 0.34114
5212 | 0.37443 | 0 | 0.48281 | 0.63567 | 0 | 0.20739 | 0.31367 | 0.018718 | 0.34119
5213 | 0.36552 | 0.01908 | 0.48281 | 0.63621 | 0 | 0.20735 | 0.28898 | 0.052952 | 0.34124
5214 | 0.34933 | 0.067472 | 0.4828 | 0.62654 | 0.0015507 | 0.20731 | 0.26769 | 0.1096 | 0.34129
5215 | 0.28105 | 0.14934 | 0.4828 | 0.61563 | 0.039323 | 0.20726 | 0.25315 | 0.20097 | 0.34134
5216 | 0.23066 | 0.24485 | 0.4828 | 0.6136 | 0.18659 | 0.20722 | 0.2344 | 0.29949 | 0.34139
5217 | 0.20338 | 0.33089 | 0.4828 | 0.61115 | 0.40017 | 0.20718 | 0.21997 | 0.39209 | 0.34144
5218 | 0.21271 | 0.3961 | 0.4828 | 0.61437 | 0.55309 | 0.20714 | 0.22226 | 0.4645 | 0.34149
5219 | 0.22655 | 0.43552 | 0.4828 | 0.62875 | 0.63176 | 0.20709 | 0.23086 | 0.5076 | 0.34154
5220 | 0.2491 | 0.44961 | 0.4828 | 0.64927 | 0.66857 | 0.20705 | 0.2388 | 0.51548 | 0.34159
5221 | 0.23962 | 0.44959 | 0.4828 | 0.68206 | 0.67903 | 0.20701 | 0.24338 | 0.50193 | 0.34164
5222 | 0.21358 | 0.42562 | 0.4828 | 0.72217 | 0.67409 | 0.20696 | 0.2342 | 0.45612 | 0.34169
5223 | 0.1959 | 0.37707 | 0.4828 | 0.76335 | 0.65053 | 0.20692 | 0.22027 | 0.39529 | 0.34174
5224 | 0.17871 | 0.30195 | 0.4828 | 0.79706 | 0.5974 | 0.20688 | 0.21087 | 0.31746 | 0.34179
5225 | 0.17488 | 0.20747 | 0.4828 | 0.82229 | 0.49533 | 0.20683 | 0.20137 | 0.22782 | 0.34184
5226 | 0.17406 | 0.10745 | 0.4828 | 0.82708 | 0.28689 | 0.20679 | 0.18939 | 0.13546 | 0.34189
5227 | 0.148 | 0.02532 | 0.4828 | 0.80952 | 0.06604 | 0.20675 | 0.19011 | 0.06034 | 0.34194
5228 | 0.1721 | 0 | 0.4828 | 0.76884 | 0.0035602 | 0.2067 | 0.19299 | 0.010837 | 0.342
5229 | 0.2136 | 0 | 0.4828 | 0.72882 | 0 | 0.20666 | 0.21987 | 0 | 0.34205
5230 | 0.25424 | 0 | 0.4828 | 0.70689 | 0 | 0.20661 | 0.25055 | 0 | 0.3421
5231 | 0.26882 | 0 | 0.4828 | 0.68308 | 0 | 0.20657 | 0.29504 | 0 | 0.34215
5232 | 0.26868 | 0 | 0.4828 | 0.66164 | 0 | 0.20652 | 0.36042 | 0 | 0.3422
5233 | 0.21792 | 0 | 0.4828 | 0.64514 | 0 | 0.20648 | 0.44703 | 0 | 0.34226
5234 | 0.18502 | 0 | 0.48281 | 0.63424 | 0 | 0.20643 | 0.44678 | 0.00098515 | 0.34231
5235 | 0.16872 | 0 | 0.48281 | 0.62182 | 0 | 0.20639 | 0.44501 | 0.0091126 | 0.34236
5236 | 0.16048 | 0 | 0.48281 | 0.61133 | 0 | 0.20634 | 0.43486 | 0.022658 | 0.34241
5237 | 0.13905 | 0.023358 | 0.48281 | 0.60007 | 0 | 0.2063 | 0.42899 | 0.056646 | 0.34247
5238 | 0.10568 | 0.048155 | 0.48281 | 0.58855 | 0.0016192 | 0.20625 | 0.40785 | 0.11058 | 0.34252
5239 | 0.056182 | 0.11306 | 0.48281 | 0.56993 | 0.040842 | 0.2062 | 0.4504 | 0.19604 | 0.34257
5240 | 0.037592 | 0.18309 | 0.48282 | 0.56659 | 0.1858 | 0.20616 | 0.39904 | 0.28594 | 0.34263
5241 | 0.029844 | 0.25547 | 0.48282 | 0.55279 | 0.38484 | 0.20611 | 0.35829 | 0.37042 | 0.34268
5242 | 0.027141 | 0.30449 | 0.48282 | 0.54409 | 0.52324 | 0.20607 | 0.338 | 0.43371 | 0.34273
5243 | 0.031045 | 0.32406 | 0.48282 | 0.53312 | 0.60318 | 0.20602 | 0.31797 | 0.46302 | 0.34279
5244 | 0.03167 | 0.32482 | 0.48283 | 0.5341 | 0.6523 | 0.20597 | 0.30632 | 0.47804 | 0.34284
5245 | 0.042221 | 0.31834 | 0.48283 | 0.55554 | 0.67082 | 0.20592 | 0.28618 | 0.45169 | 0.3429
5246 | 0.044591 | 0.27564 | 0.48283 | 0.60147 | 0.66363 | 0.20588 | 0.24813 | 0.43076 | 0.34295
5247 | 0.055729 | 0.23784 | 0.48284 | 0.66215 | 0.63203 | 0.20583 | 0.21278 | 0.3879 | 0.34301
5248 | 0.081543 | 0.17969 | 0.48284 | 0.68281 | 0.57218 | 0.20578 | 0.17776 | 0.30884 | 0.34306
5249 | 0.10638 | 0.11462 | 0.48284 | 0.68101 | 0.4621 | 0.20574 | 0.1562 | 0.21624 | 0.34312
5250 | 0.14077 | 0.050506 | 0.48285 | 0.66653 | 0.25446 | 0.20569 | 0.14103 | 0.12659 | 0.34317
5251 | 0.11367 | 0.011656 | 0.48285 | 0.64635 | 0.056391 | 0.20564 | 0.15997 | 0.056646 | 0.34323
5252 | 0.12616 | 0 | 0.48285 | 0.61355 | 0.0029484 | 0.20559 | 0.16136 | 0.0096052 | 0.34328
5253 | 0.14972 | 0 | 0.48286 | 0.57657 | 0 | 0.20554 | 0.17072 | 0 | 0.34334
5254 | 0.16508 | 0 | 0.48286 | 0.55558 | 0 | 0.2055 | 0.18598 | 0 | 0.34339
5255 | 0.1705 | 0 | 0.48286 | 0.53218 | 0 | 0.20545 | 0.20744 | 0 | 0.34345
5256 | 0.16959 | 0 | 0.48287 | 0.50219 | 0 | 0.2054 | 0.23302 | 0 | 0.34351
5257 | 0.10412 | 0 | 0.48287 | 0.4695 | 0 | 0.20535 | 0.25901 | 0 | 0.34356
5258 | 0.10423 | 0 | 0.48288 | 0.435 | 0 | 0.2053 | 0.26512 | 0.00073886 | 0.34362
5259 | 0.1061 | 0 | 0.48288 | 0.3951 | 0 | 0.20525 | 0.25402 | 0.0078812 | 0.34368
5260 | 0.11386 | 0 | 0.48289 | 0.36418 | 0 | 0.2052 | 0.24279 | 0.018225 | 0.34373
5261 | 0.1078 | 0.0058698 | 0.48289 | 0.33988 | 0 | 0.20515 | 0.23037 | 0.052459 | 0.34379
5262 | 0.09909 | 0.017507 | 0.4829 | 0.32015 | 0.0013687 | 0.2051 | 0.2036 | 0.10837 | 0.34385
5263 | 0.078031 | 0.052041 | 0.4829 | 0.3065 | 0.037237 | 0.20505 | 0.17776 | 0.19161 | 0.3439
5264 | 0.074215 | 0.086813 | 0.48291 | 0.29884 | 0.17232 | 0.205 | 0.16104 | 0.28151 | 0.34396
5265 | 0.087585 | 0.12032 | 0.48291 | 0.28399 | 0.36446 | 0.20495 | 0.14904 | 0.36697 | 0.34402
5266 | 0.09781 | 0.14953 | 0.48292 | 0.26454 | 0.50284 | 0.2049 | 0.15534 | 0.43199 | 0.34408
5267 | 0.108 | 0.17363 | 0.48292 | 0.25209 | 0.57166 | 0.20485 | 0.1535 | 0.46893 | 0.34414
5268 | 0.10901 | 0.18336 | 0.48293 | 0.24805 | 0.60373 | 0.2048 | 0.15469 | 0.47706 | 0.34419
5269 | 0.078383 | 0.22916 | 0.48293 | 0.25691 | 0.60534 | 0.20475 | 0.17451 | 0.46499 | 0.34425
5270 | 0.087523 | 0.20731 | 0.48294 | 0.28144 | 0.5856 | 0.2047 | 0.18058 | 0.42288 | 0.34431
5271 | 0.099146 | 0.16345 | 0.48294 | 0.31491 | 0.528 | 0.20465 | 0.17682 | 0.35958 | 0.34437
5272 | 0.10513 | 0.11528 | 0.48295 | 0.33117 | 0.4535 | 0.2046 | 0.17975 | 0.28766 | 0.34443
5273 | 0.10546 | 0.07179 | 0.48296 | 0.34429 | 0.3511 | 0.20455 | 0.16987 | 0.199 | 0.34449
5274 | 0.1115 | 0.033102 | 0.48296 | 0.35519 | 0.17555 | 0.2045 | 0.16807 | 0.11305 | 0.34455
5275 | 0.11645 | 0.0074579 | 0.48297 | 0.35844 | 0.040407 | 0.20445 | 0.1575 | 0.047041 | 0.34461
5276 | 0.14638 | 0 | 0.48298 | 0.35407 | 0.0024578 | 0.2044 | 0.15932 | 0.0049257 | 0.34467
5277 | 0.1715 | 0 | 0.48298 | 0.32668 | 0 | 0.20435 | 0.18329 | 0 | 0.34473
5278 | 0.18502 | 0 | 0.48299 | 0.28375 | 0 | 0.20429 | 0.19125 | 0 | 0.34479
5279 | 0.1864 | 0 | 0.483 | 0.23536 | 0 | 0.20424 | 0.20086 | 0 | 0.34485
5280 | 0.17314 | 0 | 0.483 | 0.1926 | 0 | 0.20419 | 0.20279 | 0 | 0.34491
5281 | 0.14785 | 0 | 0.48301 | 0.167 | 0 | 0.20414 | 0.18578 | 0 | 0.34497
5282 | 0.14622 | 0 | 0.48302 | 0.14896 | 0 | 0.20409 | 0.19125 | 0.00073886 | 0.34503
5283 | 0.1426 | 0 | 0.48302 | 0.13236 | 0 | 0.20403 | 0.19607 | 0.0071423 | 0.34509
5284 | 0.14598 | 0 | 0.48303 | 0.12165 | 0 | 0.20398 | 0.19299 | 0.015516 | 0.34515
5285 | 0.15268 | 0.0086811 | 0.48304 | 0.11852 | 0 | 0.20393 | 0.18816 | 0.036697 | 0.34521
5286 | 0.15273 | 0.020609 | 0.48305 | 0.11718 | 0.00053535 | 0.20388 | 0.17051 | 0.080043 | 0.34527
5287 | 0.14217 | 0.057572 | 0.48305 | 0.11605 | 0.015082 | 0.20382 | 0.16007 | 0.14432 | 0.34533
5288 | 0.11365 | 0.10268 | 0.48306 | 0.11437 | 0.09296 | 0.20377 | 0.16007 | 0.21624 | 0.3454
5289 | 0.0955 | 0.14433 | 0.48307 | 0.11085 | 0.25838 | 0.20372 | 0.17125 | 0.29013 | 0.34546
5290 | 0.094521 | 0.17352 | 0.48308 | 0.10998 | 0.38714 | 0.20367 | 0.1811 | 0.34406 | 0.34552
5291 | 0.096313 | 0.18941 | 0.48308 | 0.11349 | 0.44967 | 0.20361 | 0.19197 | 0.37485 | 0.34558
5292 | 0.11088 | 0.19335 | 0.48309 | 0.12342 | 0.49154 | 0.20356 | 0.20269 | 0.38273 | 0.34565
5293 | 0.1462 | 0.21874 | 0.4831 | 0.13929 | 0.4993 | 0.20351 | 0.22266 | 0.38051 | 0.34571
5294 | 0.14776 | 0.19016 | 0.48311 | 0.16217 | 0.48123 | 0.20345 | 0.23577 | 0.34874 | 0.34577
5295 | 0.16374 | 0.16315 | 0.48312 | 0.19783 | 0.44126 | 0.2034 | 0.24036 | 0.31476 | 0.34583
5296 | 0.21149 | 0.12728 | 0.48313 | 0.22663 | 0.40458 | 0.20334 | 0.24493 | 0.25786 | 0.3459
5297 | 0.25564 | 0.07814 | 0.48313 | 0.2503 | 0.31954 | 0.20329 | 0.24493 | 0.18398 | 0.34596
5298 | 0.29416 | 0.035985 | 0.48314 | 0.27242 | 0.17954 | 0.20324 | 0.25402 | 0.10738 | 0.34602
5299 | 0.23422 | 0.00711 | 0.48315 | 0.28848 | 0.042735 | 0.20318 | 0.2657 | 0.045071 | 0.34609
5300 | 0.25685 | 0 | 0.48316 | 0.28435 | 0.0026741 | 0.20313 | 0.27121 | 0.0049257 | 0.34615
5301 | 0.26828 | 0 | 0.48317 | 0.2628 | 0 | 0.20307 | 0.27121 | 0 | 0.34622
5302 | 0.25506 | 0 | 0.48318 | 0.23256 | 0 | 0.20302 | 0.27904 | 0 | 0.34628
5303 | 0.23213 | 0 | 0.48319 | 0.20273 | 0 | 0.20296 | 0.30706 | 0 | 0.34634
5304 | 0.20981 | 0 | 0.4832 | 0.1744 | 0 | 0.20291 | 0.34813 | 0 | 0.34641
5305 | 0.14261 | 0 | 0.48321 | 0.15007 | 0 | 0.20285 | 0.3712 | 0 | 0.34647
5306 | 0.11953 | 0 | 0.48321 | 0.13121 | 0 | 0.2028 | 0.36802 | 0 | 0.34654
5307 | 0.10912 | 0 | 0.48322 | 0.11392 | 0 | 0.20274 | 0.3424 | 0.0039406 | 0.3466
5308 | 0.10499 | 0 | 0.48323 | 0.096519 | 0 | 0.20269 | 0.30724 | 0.011576 | 0.34667
5309 | 0.089763 | 0.0034511 | 0.48324 | 0.081572 | 0 | 0.20263 | 0.26931 | 0.038667 | 0.34673
5310 | 0.070681 | 0.021037 | 0.48325 | 0.068317 | 0.0012948 | 0.20258 | 0.23655 | 0.085954 | 0.3468
5311 | 0.076671 | 0.057532 | 0.48326 | 0.057454 | 0.040457 | 0.20252 | 0.20218 | 0.16353 | 0.34687
5312 | 0.048668 | 0.09639 | 0.48327 | 0.048349 | 0.20283 | 0.20247 | 0.18857 | 0.23693 | 0.34693
5313 | 0.037373 | 0.13801 | 0.48328 | 0.045986 | 0.43038 | 0.20241 | 0.1934 | 0.31426 | 0.347
5314 | 0.041896 | 0.17748 | 0.48329 | 0.049115 | 0.56993 | 0.20236 | 0.20946 | 0.36721 | 0.34706
5315 | 0.049707 | 0.19688 | 0.4833 | 0.058941 | 0.63499 | 0.2023 | 0.21778 | 0.39825 | 0.34713
5316 | 0.063566 | 0.21848 | 0.48331 | 0.076644 | 0.6609 | 0.20224 | 0.23341 | 0.40884 | 0.3472
5317 | 0.047559 | 0.25942 | 0.48332 | 0.10847 | 0.66153 | 0.20219 | 0.2279 | 0.4177 | 0.34726
5318 | 0.054688 | 0.25771 | 0.48333 | 0.15284 | 0.64951 | 0.20213 | 0.22899 | 0.39431 | 0.34733
5319 | 0.064216 | 0.23081 | 0.48334 | 0.20687 | 0.6254 | 0.20208 | 0.22543 | 0.3384 | 0.3474
5320 | 0.079356 | 0.1768 | 0.48335 | 0.25653 | 0.57403 | 0.20202 | 0.21027 | 0.26008 | 0.34747
5321 | 0.097517 | 0.11538 | 0.48337 | 0.30144 | 0.46999 | 0.20196 | 0.20076 | 0.16945 | 0.34753
5322 | 0.11328 | 0.053874 | 0.48338 | 0.34461 | 0.27228 | 0.20191 | 0.19114 | 0.096052 | 0.3476
5323 | 0.11037 | 0.0081261 | 0.48339 | 0.37206 | 0.064466 | 0.20185 | 0.18142 | 0.040637 | 0.34767
5324 | 0.12104 | 0 | 0.4834 | 0.36285 | 0.0032543 | 0.20179 | 0.1765 | 0.0046795 | 0.34774
5325 | 0.13074 | 0 | 0.48341 | 0.33185 | 0 | 0.20173 | 0.1837 | 0 | 0.3478
5326 | 0.12595 | 0 | 0.48342 | 0.31191 | 0 | 0.20168 | 0.19145 | 0 | 0.34787
5327 | 0.11822 | 0 | 0.48343 | 0.29406 | 0 | 0.20162 | 0.19852 | 0 | 0.34794
5328 | 0.11496 | 0 | 0.48344 | 0.27523 | 0 | 0.20156 | 0.2038 | 0 | 0.34801
5329 | 0.14064 | 0 | 0.48345 | 0.25586 | 0 | 0.20151 | 0.24755 | 0 | 0.34808
5330 | 0.12315 | 0 | 0.48346 | 0.23358 | 0 | 0.20145 | 0.26665 | 0 | 0.34815
5331 | 0.10688 | 0 | 0.48348 | 0.21125 | 0 | 0.20139 | 0.27716 | 0.00098515 | 0.34822
5332 | 0.08837 | 0 | 0.48349 | 0.17196 | 0 | 0.20133 | 0.28158 | 0.0091126 | 0.34829
5333 | 0.080892 | 0.00041147 | 0.4835 | 0.13599 | 0 | 0.20128 | 0.27007 | 0.026353 | 0.34836
5334 | 0.075009 | 0.011789 | 0.48351 | 0.11008 | 0.0014188 | 0.20122 | 0.2656 | 0.060094 | 0.34843
5335 | 0.10464 | 0.045283 | 0.48352 | 0.099293 | 0.045185 | 0.20116 | 0.27867 | 0.11502 | 0.3485
5336 | 0.07499 | 0.08706 | 0.48353 | 0.094373 | 0.21393 | 0.2011 | 0.24697 | 0.17388 | 0.34857
5337 | 0.065965 | 0.13672 | 0.48355 | 0.10917 | 0.43699 | 0.20104 | 0.21598 | 0.23373 | 0.34864
5338 | 0.067278 | 0.18872 | 0.48356 | 0.13891 | 0.57772 | 0.20099 | 0.18816 | 0.28397 | 0.34871
5339 | 0.071261 | 0.22441 | 0.48357 | 0.16709 | 0.64099 | 0.20093 | 0.16616 | 0.31303 | 0.34878
5340 | 0.083496 | 0.24451 | 0.48358 | 0.19716 | 0.67084 | 0.20087 | 0.14346 | 0.3219 | 0.34885
5341 | 0.091382 | 0.26694 | 0.48359 | 0.2397 | 0.68043 | 0.20081 | 0.16595 | 0.34973 | 0.34892
5342 | 0.083487 | 0.2562 | 0.48361 | 0.29363 | 0.67525 | 0.20075 | 0.15653 | 0.31057 | 0.34899
5343 | 0.078064 | 0.22979 | 0.48362 | 0.35574 | 0.65231 | 0.20069 | 0.14511 | 0.26033 | 0.34906
5344 | 0.083617 | 0.18499 | 0.48363 | 0.41749 | 0.59671 | 0.20064 | 0.13347 | 0.20688 | 0.34913
5345 | 0.080473 | 0.12677 | 0.48364 | 0.46913 | 0.49561 | 0.20058 | 0.12694 | 0.14629 | 0.34921
5346 | 0.075992 | 0.064166 | 0.48366 | 0.5015 | 0.28552 | 0.20052 | 0.12694 | 0.086939 | 0.34928
5347 | 0.10547 | 0.012648 | 0.48367 | 0.50048 | 0.06542 | 0.20046 | 0.17881 | 0.037189 | 0.34935
5348 | 0.093041 | 0 | 0.48368 | 0.45336 | 0.0030011 | 0.2004 | 0.16659 | 0.003448 | 0.34942
5349 | 0.095497 | 0 | 0.48369 | 0.39258 | 0 | 0.20034 | 0.17156 | 0 | 0.34949
5350 | 0.095703 | 0 | 0.48371 | 0.34442 | 0 | 0.20028 | 0.1765 | 0 | 0.34957
5351 | 0.095223 | 0 | 0.48372 | 0.30143 | 0 | 0.20022 | 0.19114 | 0 | 0.34964
5352 | 0.094293 | 0 | 0.48373 | 0.27742 | 0 | 0.20016 | 0.20552 | 0 | 0.34971
5353 | 0.086063 | 0 | 0.48374 | 0.26591 | 0 | 0.2001 | 0.23743 | 0 | 0.34979
5354 | 0.068339 | 0 | 0.48376 | 0.26911 | 0 | 0.20004 | 0.21967 | 0 | 0.34986
5355 | 0.051276 | 0 | 0.48377 | 0.2686 | 0 | 0.19999 | 0.20269 | 0.0041869 | 0.34993
5356 | 0.037432 | 0 | 0.48378 | 0.25335 | 0 | 0.19993 | 0.19022 | 0.011822 | 0.35001
5357 | 0.032833 | 0.0029668 | 0.4838 | 0.23887 | 0 | 0.19987 | 0.19022 | 0.029308 | 0.35008
5358 | 0.027747 | 0.041746 | 0.48381 | 0.2296 | 0.0012157 | 0.19981 | 0.18422 | 0.071916 | 0.35015
5359 | 0.034008 | 0.1165 | 0.48382 | 0.22779 | 0.038426 | 0.19975 | 0.18308 | 0.13152 | 0.35023
5360 | 0.024441 | 0.20126 | 0.48383 | 0.2359 | 0.18352 | 0.19969 | 0.14894 | 0.2022 | 0.3503
5361 | 0.016829 | 0.27912 | 0.48385 | 0.25353 | 0.38388 | 0.19963 | 0.13213 | 0.27412 | 0.35038
5362 | 0.010726 | 0.33255 | 0.48386 | 0.28505 | 0.51466 | 0.19957 | 0.12022 | 0.33076 | 0.35045
5363 | 0.0090537 | 0.37293 | 0.48387 | 0.31521 | 0.59057 | 0.19951 | 0.12022 | 0.35983 | 0.35053
5364 | 0.0098845 | 0.39929 | 0.48389 | 0.34725 | 0.62877 | 0.19945 | 0.12022 | 0.35194 | 0.3506
5365 | 0.0099479 | 0.41817 | 0.4839 | 0.38989 | 0.6452 | 0.19939 | 0.13782 | 0.35638 | 0.35068
5366 | 0.0060904 | 0.39591 | 0.48392 | 0.43758 | 0.64054 | 0.19933 | 0.12853 | 0.32239 | 0.35075
5367 | 0.0071926 | 0.3535 | 0.48393 | 0.48938 | 0.6187 | 0.19926 | 0.12171 | 0.27436 | 0.35083
5368 | 0.0053562 | 0.28454 | 0.48394 | 0.53037 | 0.57676 | 0.1992 | 0.11282 | 0.21846 | 0.3509
5369 | 0.0045881 | 0.19434 | 0.48396 | 0.56061 | 0.48433 | 0.19914 | 0.10932 | 0.1495 | 0.35098
5370 | 0.0057128 | 0.095889 | 0.48397 | 0.57502 | 0.27565 | 0.19908 | 0.10175 | 0.081275 | 0.35106
5371 | 0.0048118 | 0.014905 | 0.48398 | 0.55567 | 0.06306 | 0.19902 | 0.092708 | 0.032017 | 0.35113
5372 | 0.0043194 | 0 | 0.484 | 0.50038 | 0.0028033 | 0.19896 | 0.099717 | 0.0014777 | 0.35121
5373 | 0.0043331 | 0 | 0.48401 | 0.44704 | 0 | 0.1989 | 0.10661 | 0 | 0.35128
5374 | 0.0053515 | 0 | 0.48403 | 0.41042 | 0 | 0.19884 | 0.11341 | 0 | 0.35136
5375 | 0.0052162 | 0 | 0.48404 | 0.38001 | 0 | 0.19878 | 0.11688 | 0 | 0.35144
5376 | 0.0062136 | 0 | 0.48405 | 0.35572 | 0 | 0.19872 | 0.13078 | 0 | 0.35152
5377 | 0.018711 | 0 | 0.48407 | 0.33813 | 0 | 0.19866 | 0.14948 | 0 | 0.35159
5378 | 0.02612 | 0 | 0.48408 | 0.32196 | 0 | 0.1986 | 0.1462 | 0 | 0.35167
5379 | 0.035063 | 0 | 0.4841 | 0.3055 | 0 | 0.19853 | 0.14478 | 0.0024629 | 0.35175
5380 | 0.047666 | 0 | 0.48411 | 0.30283 | 0 | 0.19847 | 0.14664 | 0.011083 | 0.35183
5381 | 0.058754 | 0.003991 | 0.48412 | 0.30721 | 0 | 0.19841 | 0.14147 | 0.033003 | 0.3519
5382 | 0.067512 | 0.045051 | 0.48414 | 0.31105 | 0.0012843 | 0.19835 | 0.14335 | 0.073886 | 0.35198
5383 | 0.058616 | 0.11701 | 0.48415 | 0.30766 | 0.042398 | 0.19829 | 0.1635 | 0.1357 | 0.35206
5384 | 0.044668 | 0.19763 | 0.48417 | 0.30478 | 0.20625 | 0.19823 | 0.13548 | 0.20343 | 0.35214
5385 | 0.044243 | 0.27133 | 0.48418 | 0.30041 | 0.42195 | 0.19817 | 0.13403 | 0.26698 | 0.35222
5386 | 0.048261 | 0.32324 | 0.4842 | 0.28978 | 0.55793 | 0.1981 | 0.13258 | 0.31845 | 0.3523
5387 | 0.055519 | 0.35518 | 0.48421 | 0.29064 | 0.62909 | 0.19804 | 0.12456 | 0.34135 | 0.35237
5388 | 0.060709 | 0.36021 | 0.48422 | 0.31271 | 0.66257 | 0.19798 | 0.13492 | 0.34997 | 0.35245
5389 | 0.067916 | 0.37898 | 0.48424 | 0.35684 | 0.67431 | 0.19792 | 0.14763 | 0.34062 | 0.35253
5390 | 0.071051 | 0.35216 | 0.48425 | 0.42231 | 0.67266 | 0.19786 | 0.15133 | 0.32929 | 0.35261
5391 | 0.073702 | 0.314 | 0.48427 | 0.49694 | 0.65227 | 0.1978 | 0.15642 | 0.30072 | 0.35269
5392 | 0.066963 | 0.25325 | 0.48428 | 0.54955 | 0.6029 | 0.19773 | 0.16765 | 0.2352 | 0.35277
5393 | 0.05905 | 0.17217 | 0.4843 | 0.57973 | 0.50223 | 0.19767 | 0.17692 | 0.16378 | 0.35285
5394 | 0.049785 | 0.085985 | 0.48431 | 0.59142 | 0.2837 | 0.19761 | 0.18785 | 0.091126 | 0.35293
5395 | 0.031998 | 0.01257 | 0.48433 | 0.59114 | 0.059972 | 0.19755 | 0.24104 | 0.040884 | 0.35301
5396 | 0.030049 | 0 | 0.48434 | 0.57404 | 0.0023102 | 0.19749 | 0.24997 | 0.0022166 | 0.35309
5397 | 0.028239 | 0 | 0.48436 | 0.54487 | 0 | 0.19742 | 0.25776 | 0 | 0.35317
5398 | 0.021381 | 0 | 0.48437 | 0.52577 | 0 | 0.19736 | 0.26388 | 0 | 0.35325
5399 | 0.014885 | 0 | 0.48439 | 0.50232 | 0 | 0.1973 | 0.26226 | 0 | 0.35334
5400 | 0.012046 | 0 | 0.4844 | 0.47586 | 0 | 0.19724 | 0.25958 | 0 | 0.35342
5401 | 0.013647 | 0 | 0.48441 | 0.45423 | 0 | 0.19718 | 0.27622 | 0 | 0.3535
5402 | 0.019856 | 0 | 0.48443 | 0.43083 | 0 | 0.19711 | 0.27461 | 0 | 0.35358
5403 | 0.02262 | 0 | 0.48444 | 0.40623 | 0 | 0.19705 | 0.27461 | 0.0022166 | 0.35366
5404 | 0.023378 | 0 | 0.48446 | 0.38911 | 0 | 0.19699 | 0.27016 | 0.0091126 | 0.35374
5405 | 0.022382 | 0.0051545 | 0.48447 | 0.37157 | 0 | 0.19693 | 0.27725 | 0.026845 | 0.35383
5406 | 0.020019 | 0.038935 | 0.48449 | 0.35161 | 0.0011788 | 0.19686 | 0.27282 | 0.065759 | 0.35391
5407 | 0.030697 | 0.10582 | 0.4845 | 0.32684 | 0.042031 | 0.1968 | 0.28964 | 0.13127 | 0.35399
5408 | 0.020458 | 0.1772 | 0.48452 | 0.30166 | 0.20456 | 0.19674 | 0.28908 | 0.19802 | 0.35407
5409 | 0.015132 | 0.25213 | 0.48453 | 0.29355 | 0.4232 | 0.19667 | 0.27546 | 0.26377 | 0.35416
5410 | 0.017382 | 0.31682 | 0.48455 | 0.29952 | 0.56426 | 0.19661 | 0.27102 | 0.32633 | 0.35424
5411 | 0.029311 | 0.35178 | 0.48456 | 0.30697 | 0.63052 | 0.19655 | 0.26598 | 0.37066 | 0.35432
5412 | 0.044631 | 0.3608 | 0.48458 | 0.3214 | 0.66199 | 0.19649 | 0.25863 | 0.38938 | 0.35441
5413 | 0.056719 | 0.3967 | 0.48459 | 0.34982 | 0.67097 | 0.19642 | 0.23596 | 0.37214 | 0.35449
5414 | 0.065227 | 0.36662 | 0.48461 | 0.39502 | 0.66662 | 0.19636 | 0.21798 | 0.33594 | 0.35457
5415 | 0.075436 | 0.3274 | 0.48462 | 0.45837 | 0.64279 | 0.1963 | 0.20096 | 0.29481 | 0.35466
5416 | 0.087503 | 0.26266 | 0.48464 | 0.50152 | 0.59428 | 0.19624 | 0.17755 | 0.2357 | 0.35474
5417 | 0.10506 | 0.17963 | 0.48465 | 0.54962 | 0.49164 | 0.19617 | 0.15404 | 0.1628 | 0.35482
5418 | 0.12463 | 0.090045 | 0.48467 | 0.58788 | 0.26811 | 0.19611 | 0.14324 | 0.088663 | 0.35491
5419 | 0.16625 | 0.012962 | 0.48469 | 0.6019 | 0.057438 | 0.19605 | 0.14576 | 0.031771 | 0.35499
5420 | 0.1871 | 0 | 0.4847 | 0.573 | 0.0022126 | 0.19598 | 0.145 | 0.0012314 | 0.35508
5421 | 0.24326 | 0 | 0.48472 | 0.521 | 0 | 0.19592 | 0.15426 | 0 | 0.35516
5422 | 0.3417 | 0 | 0.48473 | 0.47165 | 0 | 0.19586 | 0.17745 | 0 | 0.35525
5423 | 0.44772 | 0 | 0.48475 | 0.43319 | 0 | 0.19579 | 0.21638 | 0 | 0.35533
5424 | 0.53134 | 0 | 0.48476 | 0.39946 | 0 | 0.19573 | 0.25045 | 0 | 0.35542
5425 | 0.59259 | 0 | 0.48478 | 0.38321 | 0 | 0.19567 | 0.30844 | 0 | 0.3555
5426 | 0.61205 | 0 | 0.48479 | 0.37942 | 0 | 0.1956 | 0.32779 | 0 | 0.35559
5427 | 0.62294 | 0 | 0.48481 | 0.38718 | 0 | 0.19554 | 0.36086 | 0.001724 | 0.35567
5428 | 0.62888 | 0 | 0.48482 | 0.38556 | 0 | 0.19548 | 0.3888 | 0.0091126 | 0.35576
5429 | 0.63217 | 0.004218 | 0.48484 | 0.37974 | 0 | 0.19541 | 0.41678 | 0.024875 | 0.35585
5430 | 0.62447 | 0.034103 | 0.48485 | 0.37223 | 0.0010733 | 0.19535 | 0.44779 | 0.054676 | 0.35593
5431 | 0.6342 | 0.10002 | 0.48487 | 0.36244 | 0.038919 | 0.19529 | 0.47888 | 0.10147 | 0.35602
5432 | 0.59013 | 0.18067 | 0.48488 | 0.35682 | 0.19089 | 0.19522 | 0.48848 | 0.14876 | 0.35611
5433 | 0.56912 | 0.2631 | 0.4849 | 0.36621 | 0.40411 | 0.19516 | 0.50755 | 0.1921 | 0.35619
5434 | 0.58263 | 0.3222 | 0.48491 | 0.40997 | 0.55275 | 0.1951 | 0.5322 | 0.22535 | 0.35628
5435 | 0.61129 | 0.35597 | 0.48493 | 0.46113 | 0.62815 | 0.19503 | 0.55898 | 0.24161 | 0.35637
5436 | 0.63838 | 0.37361 | 0.48494 | 0.5236 | 0.65968 | 0.19497 | 0.5895 | 0.23988 | 0.35645
5437 | 0.74261 | 0.41509 | 0.48496 | 0.58857 | 0.67236 | 0.19491 | 0.62028 | 0.22018 | 0.35654
5438 | 0.70344 | 0.39153 | 0.48497 | 0.64706 | 0.67028 | 0.19484 | 0.62582 | 0.1958 | 0.35663
5439 | 0.66641 | 0.34395 | 0.48499 | 0.70616 | 0.64831 | 0.19478 | 0.63266 | 0.16181 | 0.35672
5440 | 0.65647 | 0.26666 | 0.48501 | 0.73203 | 0.59797 | 0.19472 | 0.63918 | 0.12364 | 0.35681
5441 | 0.60218 | 0.16532 | 0.48502 | 0.75393 | 0.49411 | 0.19465 | 0.64569 | 0.08423 | 0.35689
5442 | 0.48166 | 0.066619 | 0.48504 | 0.77033 | 0.26854 | 0.19459 | 0.63693 | 0.044332 | 0.35698
5443 | 0.44979 | 0.007777 | 0.48505 | 0.75005 | 0.05628 | 0.19453 | 0.65772 | 0.014038 | 0.35707
5444 | 0.40616 | 0 | 0.48507 | 0.69238 | 0.0021862 | 0.19446 | 0.65125 | 0.00024629 | 0.35716
5445 | 0.37646 | 0 | 0.48508 | 0.65157 | 0 | 0.1944 | 0.64429 | 0 | 0.35725
5446 | 0.37073 | 0 | 0.4851 | 0.64647 | 0 | 0.19433 | 0.62699 | 0 | 0.35734
5447 | 0.37831 | 0 | 0.48511 | 0.64583 | 0 | 0.19427 | 0.60502 | 0 | 0.35743
5448 | 0.39137 | 0 | 0.48513 | 0.63549 | 0 | 0.19421 | 0.58183 | 0 | 0.35752
5449 | 0.56946 | 0 | 0.48514 | 0.62863 | 0 | 0.19414 | 0.62005 | 0 | 0.35761
5450 | 0.56049 | 0 | 0.48516 | 0.61606 | 0 | 0.19408 | 0.58104 | 0 | 0.3577
5451 | 0.55286 | 0 | 0.48517 | 0.61171 | 0 | 0.19402 | 0.53705 | 0.0027092 | 0.35779
5452 | 0.54043 | 0 | 0.48519 | 0.59162 | 0 | 0.19395 | 0.48922 | 0.01059 | 0.35788
5453 | 0.51945 | 0.000228 | 0.4852 | 0.56615 | 0 | 0.19389 | 0.45838 | 0.024629 | 0.35797
5454 | 0.49777 | 0.019233 | 0.48522 | 0.54531 | 0.00095466 | 0.19383 | 0.43596 | 0.057878 | 0.35806
5455 | 0.56644 | 0.06297 | 0.48523 | 0.52269 | 0.036949 | 0.19376 | 0.42166 | 0.10738 | 0.35815
5456 | 0.53291 | 0.12367 | 0.48525 | 0.50175 | 0.19029 | 0.1937 | 0.39349 | 0.16452 | 0.35824
5457 | 0.5646 | 0.17636 | 0.48526 | 0.50727 | 0.41473 | 0.19363 | 0.3741 | 0.22757 | 0.35833
5458 | 0.59742 | 0.21992 | 0.48528 | 0.52245 | 0.55556 | 0.19357 | 0.36467 | 0.2884 | 0.35842
5459 | 0.60992 | 0.23406 | 0.48529 | 0.55187 | 0.62111 | 0.19351 | 0.36352 | 0.32017 | 0.35851
5460 | 0.61099 | 0.23508 | 0.48531 | 0.584 | 0.6526 | 0.19344 | 0.3659 | 0.32313 | 0.3586
5461 | 0.68469 | 0.2898 | 0.48532 | 0.62511 | 0.66649 | 0.19338 | 0.42814 | 0.27215 | 0.35869
5462 | 0.67325 | 0.27 | 0.48534 | 0.67906 | 0.66767 | 0.19332 | 0.43426 | 0.26599 | 0.35878
5463 | 0.66178 | 0.23521 | 0.48535 | 0.73824 | 0.64789 | 0.19325 | 0.43256 | 0.24013 | 0.35888
5464 | 0.62812 | 0.18155 | 0.48537 | 0.77125 | 0.59854 | 0.19319 | 0.42942 | 0.19851 | 0.35897
5465 | 0.60025 | 0.11969 | 0.48538 | 0.79042 | 0.49269 | 0.19312 | 0.42831 | 0.13472 | 0.35906
5466 | 0.56718 | 0.056094 | 0.4854 | 0.79698 | 0.26639 | 0.19306 | 0.42831 | 0.071916 | 0.35915
5467 | 0.56444 | 0.0084862 | 0.48541 | 0.78471 | 0.053753 | 0.193 | 0.43069 | 0.024136 | 0.35925
5468 | 0.50737 | 0 | 0.48543 | 0.73725 | 0.0018856 | 0.19293 | 0.42797 | 0 | 0.35934
5469 | 0.43933 | 0 | 0.48544 | 0.6815 | 0 | 0.19287 | 0.42814 | 0 | 0.35943
5470 | 0.38895 | 0 | 0.48546 | 0.65581 | 0 | 0.1928 | 0.43035 | 0 | 0.35952
5471 | 0.35568 | 0 | 0.48547 | 0.63717 | 0 | 0.19274 | 0.42618 | 0 | 0.35962
5472 | 0.32237 | 0 | 0.48549 | 0.61551 | 0 | 0.19268 | 0.42456 | 0 | 0.35971
5473 | 0.31272 | 0 | 0.4855 | 0.59064 | 0 | 0.19261 | 0.41961 | 0 | 0.3598
5474 | 0.30388 | 0 | 0.48552 | 0.57298 | 0 | 0.19255 | 0.42055 | 0 | 0.3599
5475 | 0.2581 | 0 | 0.48553 | 0.56701 | 0 | 0.19249 | 0.42055 | 0.0014777 | 0.35999
5476 | 0.22348 | 0 | 0.48555 | 0.55877 | 0 | 0.19242 | 0.42354 | 0.0083738 | 0.36008
5477 | 0.20223 | 0.000684 | 0.48556 | 0.5453 | 0 | 0.19236 | 0.43341 | 0.023397 | 0.36018
5478 | 0.19359 | 0.025273 | 0.48558 | 0.53562 | 0.0010074 | 0.19229 | 0.43833 | 0.05837 | 0.36027
5479 | 0.25164 | 0.082561 | 0.48559 | 0.53354 | 0.039486 | 0.19223 | 0.41627 | 0.11132 | 0.36037
5480 | 0.21684 | 0.15008 | 0.4856 | 0.55192 | 0.2007 | 0.19217 | 0.40578 | 0.16304 | 0.36046
5481 | 0.23396 | 0.21541 | 0.48562 | 0.58644 | 0.42397 | 0.1921 | 0.39228 | 0.20762 | 0.36056
5482 | 0.27036 | 0.25892 | 0.48563 | 0.64067 | 0.56462 | 0.19204 | 0.38819 | 0.24161 | 0.36065
5483 | 0.28778 | 0.29391 | 0.48565 | 0.69013 | 0.63109 | 0.19198 | 0.38618 | 0.2655 | 0.36075
5484 | 0.29782 | 0.31595 | 0.48566 | 0.73415 | 0.66323 | 0.19191 | 0.38766 | 0.27092 | 0.36084
5485 | 0.3313 | 0.38023 | 0.48568 | 0.78379 | 0.67429 | 0.19185 | 0.38618 | 0.27141 | 0.36094
5486 | 0.33936 | 0.35337 | 0.48569 | 0.83695 | 0.67237 | 0.19179 | 0.38409 | 0.23323 | 0.36103
5487 | 0.33889 | 0.30168 | 0.48571 | 0.89947 | 0.65062 | 0.19172 | 0.36219 | 0.18619 | 0.36113
5488 | 0.31955 | 0.23014 | 0.48572 | 0.9277 | 0.59917 | 0.19166 | 0.33485 | 0.14112 | 0.36123
5489 | 0.27129 | 0.149 | 0.48573 | 0.94484 | 0.49393 | 0.19159 | 0.30752 | 0.095313 | 0.36132
5490 | 0.22925 | 0.068519 | 0.48575 | 0.94016 | 0.26544 | 0.19153 | 0.28505 | 0.048765 | 0.36142
5491 | 0.2051 | 0.0050692 | 0.48576 | 0.89946 | 0.054331 | 0.19147 | 0.29439 | 0.015762 | 0.36151
5492 | 0.16664 | 0 | 0.48578 | 0.80621 | 0.0017959 | 0.1914 | 0.28318 | 0 | 0.36161
5493 | 0.13559 | 0 | 0.48579 | 0.71359 | 0 | 0.19134 | 0.26579 | 0 | 0.36171
5494 | 0.11225 | 0 | 0.4858 | 0.6679 | 0 | 0.19128 | 0.25987 | 0 | 0.3618
5495 | 0.094821 | 0 | 0.48582 | 0.62001 | 0 | 0.19121 | 0.27111 | 0 | 0.3619
5496 | 0.085198 | 0 | 0.48583 | 0.56589 | 0 | 0.19115 | 0.27556 | 0 | 0.362
5497 | 0.1008 | 0 | 0.48585 | 0.52787 | 0 | 0.19109 | 0.25199 | 0 | 0.3621
5498 | 0.096716 | 0 | 0.48586 | 0.5013 | 0 | 0.19102 | 0.24745 | 0 | 0.36219
5499 | 0.089803 | 0 | 0.48587 | 0.48398 | 0 | 0.19096 | 0.22928 | 0.00073886 | 0.36229
5500 | 0.087651 | 0 | 0.48589 | 0.44862 | 0 | 0.1909 | 0.22295 | 0.0056646 | 0.36239
5501 | 0.087972 | 0.00079801 | 0.4859 | 0.41995 | 0 | 0.19083 | 0.21957 | 0.01724 | 0.36249
5502 | 0.074943 | 0.042151 | 0.48591 | 0.39817 | 0.00078851 | 0.19077 | 0.21898 | 0.048519 | 0.36258
5503 | 0.062124 | 0.11404 | 0.48593 | 0.37887 | 0.033906 | 0.19071 | 0.26312 | 0.10443 | 0.36268
5504 | 0.036707 | 0.20102 | 0.48594 | 0.37329 | 0.17872 | 0.19064 | 0.25498 | 0.16058 | 0.36278
5505 | 0.031061 | 0.2814 | 0.48596 | 0.37564 | 0.39643 | 0.19058 | 0.24114 | 0.21993 | 0.36288
5506 | 0.036297 | 0.33467 | 0.48597 | 0.38312 | 0.54439 | 0.19052 | 0.22583 | 0.26476 | 0.36298
5507 | 0.044081 | 0.36418 | 0.48598 | 0.4025 | 0.6197 | 0.19045 | 0.21838 | 0.28742 | 0.36308
5508 | 0.044145 | 0.38101 | 0.486 | 0.44098 | 0.65363 | 0.19039 | 0.21838 | 0.28569 | 0.36318
5509 | 0.021125 | 0.42194 | 0.48601 | 0.49683 | 0.66787 | 0.19033 | 0.23086 | 0.29752 | 0.36328
5510 | 0.018249 | 0.39494 | 0.48602 | 0.56786 | 0.66465 | 0.19026 | 0.21598 | 0.26205 | 0.36338
5511 | 0.011313 | 0.34381 | 0.48604 | 0.64294 | 0.63953 | 0.1902 | 0.21258 | 0.21747 | 0.36347
5512 | 0.006556 | 0.28147 | 0.48605 | 0.69722 | 0.58504 | 0.19014 | 0.20805 | 0.16477 | 0.36357
5513 | 0.0054762 | 0.19128 | 0.48606 | 0.72667 | 0.46797 | 0.19007 | 0.20157 | 0.11034 | 0.36367
5514 | 0.0030706 | 0.092517 | 0.48607 | 0.72219 | 0.24835 | 0.19001 | 0.20744 | 0.059355 | 0.36377
5515 | 0.0022085 | 0.0087132 | 0.48609 | 0.68403 | 0.052234 | 0.18995 | 0.23792 | 0.018225 | 0.36387
5516 | 0.0022752 | 0 | 0.4861 | 0.6119 | 0.0017959 | 0.18989 | 0.23184 | 0.0012314 | 0.36398
5517 | 0.004266 | 0 | 0.48611 | 0.5462 | 0 | 0.18982 | 0.23479 | 0 | 0.36408
5518 | 0.014156 | 0 | 0.48613 | 0.50475 | 0 | 0.18976 | 0.23312 | 0 | 0.36418
5519 | 0.032009 | 0 | 0.48614 | 0.46859 | 0 | 0.1897 | 0.24338 | 0 | 0.36428
5520 | 0.062691 | 0 | 0.48615 | 0.43936 | 0 | 0.18963 | 0.24958 | 0 | 0.36438
5521 | 0.087131 | 0 | 0.48616 | 0.4118 | 0 | 0.18957 | 0.28008 | 0 | 0.36448
5522 | 0.11128 | 0 | 0.48618 | 0.38952 | 0 | 0.18951 | 0.28327 | 0 | 0.36458
5523 | 0.1288 | 0 | 0.48619 | 0.37131 | 0 | 0.18945 | 0.28205 | 0.00098515 | 0.36468
5524 | 0.1299 | 0 | 0.4862 | 0.3454 | 0 | 0.18938 | 0.2814 | 0.0066498 | 0.36478
5525 | 0.11955 | 0.000228 | 0.48621 | 0.31739 | 0 | 0.18932 | 0.27631 | 0.020688 | 0.36489
5526 | 0.10708 | 0.035716 | 0.48623 | 0.29079 | 0.0005749 | 0.18926 | 0.273 | 0.057631 | 0.36499
5527 | 0.11965 | 0.11097 | 0.48624 | 0.26923 | 0.026767 | 0.1892 | 0.22899 | 0.10516 | 0.36509
5528 | 0.079128 | 0.19269 | 0.48625 | 0.2594 | 0.14904 | 0.18913 | 0.21918 | 0.15245 | 0.36519
5529 | 0.048334 | 0.26861 | 0.48626 | 0.2613 | 0.35204 | 0.18907 | 0.21918 | 0.19481 | 0.36529
5530 | 0.0443 | 0.3235 | 0.48627 | 0.26204 | 0.49824 | 0.18901 | 0.21977 | 0.23126 | 0.3654
5531 | 0.048726 | 0.34606 | 0.48629 | 0.27857 | 0.57824 | 0.18895 | 0.22612 | 0.26353 | 0.3655
5532 | 0.063128 | 0.35533 | 0.4863 | 0.3171 | 0.61399 | 0.18888 | 0.22206 | 0.27535 | 0.3656
5533 | 0.073489 | 0.38397 | 0.48631 | 0.38399 | 0.6226 | 0.18882 | 0.22087 | 0.30811 | 0.3657
5534 | 0.070608 | 0.33488 | 0.48632 | 0.47745 | 0.60884 | 0.18876 | 0.20623 | 0.27806 | 0.36581
5535 | 0.068442 | 0.2666 | 0.48633 | 0.56393 | 0.56489 | 0.1887 | 0.19729 | 0.22708 | 0.36591
5536 | 0.064941 | 0.1919 | 0.48635 | 0.58453 | 0.50893 | 0.18864 | 0.19556 | 0.1756 | 0.36601
5537 | 0.06618 | 0.12096 | 0.48636 | 0.57743 | 0.40337 | 0.18857 | 0.18474 | 0.12019 | 0.36612
5538 | 0.069342 | 0.050314 | 0.48637 | 0.56373 | 0.21035 | 0.18851 | 0.19022 | 0.062311 | 0.36622
5539 | 0.07213 | 0.003162 | 0.48638 | 0.52792 | 0.043611 | 0.18845 | 0.18381 | 0.015024 | 0.36633
5540 | 0.090415 | 0 | 0.48639 | 0.45828 | 0.0014953 | 0.18839 | 0.18016 | 0 | 0.36643
5541 | 0.12047 | 0 | 0.4864 | 0.38577 | 0 | 0.18833 | 0.18681 | 0 | 0.36653
5542 | 0.14811 | 0 | 0.48641 | 0.32018 | 0 | 0.18826 | 0.1934 | 0 | 0.36664
5543 | 0.16995 | 0 | 0.48642 | 0.26901 | 0 | 0.1882 | 0.1934 | 0 | 0.36674
5544 | 0.1828 | 0 | 0.48644 | 0.23252 | 0 | 0.18814 | 0.19689 | 0 | 0.36685
5545 | 0.20739 | 0 | 0.48645 | 0.20862 | 0 | 0.18808 | 0.18048 | 0 | 0.36695
5546 | 0.1809 | 0 | 0.48646 | 0.19304 | 0 | 0.18802 | 0.17985 | 0 | 0.36706
5547 | 0.15802 | 0 | 0.48647 | 0.18759 | 0 | 0.18796 | 0.16818 | 0.00024629 | 0.36716
5548 | 0.14789 | 0 | 0.48648 | 0.1791 | 0 | 0.1879 | 0.16435 | 0.005172 | 0.36727
5549 | 0.14801 | 0 | 0.48649 | 0.16555 | 0 | 0.18783 | 0.17093 | 0.016994 | 0.36737
5550 | 0.15125 | 0.02131 | 0.4865 | 0.15246 | 0.00070149 | 0.18777 | 0.17451 | 0.046056 | 0.36748
5551 | 0.13173 | 0.068362 | 0.48651 | 0.13757 | 0.031063 | 0.18771 | 0.18401 | 0.094821 | 0.36758
5552 | 0.1049 | 0.12259 | 0.48652 | 0.12487 | 0.16572 | 0.18765 | 0.15943 | 0.15959 | 0.36769
5553 | 0.08621 | 0.17658 | 0.48653 | 0.11903 | 0.3624 | 0.18759 | 0.14434 | 0.232 | 0.3678
5554 | 0.076395 | 0.22205 | 0.48654 | 0.12467 | 0.49537 | 0.18753 | 0.14763 | 0.28052 | 0.3679
5555 | 0.07098 | 0.24388 | 0.48655 | 0.13946 | 0.57635 | 0.18747 | 0.16467 | 0.31057 | 0.36801
5556 | 0.070106 | 0.25403 | 0.48656 | 0.16466 | 0.62232 | 0.18741 | 0.20066 | 0.31919 | 0.36812
5557 | 0.049469 | 0.27162 | 0.48657 | 0.20971 | 0.64286 | 0.18734 | 0.23684 | 0.33766 | 0.36822
5558 | 0.050529 | 0.24853 | 0.48658 | 0.26919 | 0.64089 | 0.18728 | 0.23978 | 0.31599 | 0.36833
5559 | 0.054902 | 0.20232 | 0.48659 | 0.33451 | 0.61333 | 0.18722 | 0.23978 | 0.282 | 0.36844
5560 | 0.055843 | 0.1519 | 0.4866 | 0.37447 | 0.55214 | 0.18716 | 0.24542 | 0.22831 | 0.36854
5561 | 0.051772 | 0.095826 | 0.48661 | 0.39345 | 0.44106 | 0.1871 | 0.25267 | 0.15418 | 0.36865
5562 | 0.051334 | 0.042506 | 0.48662 | 0.39834 | 0.23002 | 0.18704 | 0.26045 | 0.077581 | 0.36876
5563 | 0.029881 | 0.0031913 | 0.48663 | 0.37966 | 0.047195 | 0.18698 | 0.26531 | 0.024136 | 0.36886
5564 | 0.021566 | 0 | 0.48664 | 0.33468 | 0.0015216 | 0.18692 | 0.27367 | 0 | 0.36897
5565 | 0.021169 | 0 | 0.48665 | 0.27882 | 0 | 0.18686 | 0.28196 | 0 | 0.36908
5566 | 0.031744 | 0 | 0.48666 | 0.22436 | 0 | 0.1868 | 0.2749 | 0 | 0.36919
5567 | 0.042453 | 0 | 0.48667 | 0.18284 | 0 | 0.18674 | 0.27329 | 0 | 0.3693
5568 | 0.049028 | 0 | 0.48667 | 0.15273 | 0 | 0.18668 | 0.2694 | 0 | 0.3694
5569 | 0.041842 | 0 | 0.48668 | 0.13569 | 0 | 0.18662 | 0.29597 | 0 | 0.36951
5570 | 0.047877 | 0 | 0.48669 | 0.13028 | 0 | 0.18656 | 0.28637 | 0 | 0.36962
5571 | 0.065864 | 0 | 0.4867 | 0.12956 | 0 | 0.1865 | 0.27225 | 0.00073886 | 0.36973
5572 | 0.09537 | 0 | 0.48671 | 0.13061 | 0 | 0.18644 | 0.26674 | 0.0073886 | 0.36984
5573 | 0.13136 | 0 | 0.48672 | 0.13422 | 0 | 0.18638 | 0.26121 | 0.027584 | 0.36995
5574 | 0.1639 | 0.011751 | 0.48673 | 0.13683 | 0.0007305 | 0.18632 | 0.26178 | 0.076595 | 0.37006
5575 | 0.22504 | 0.047766 | 0.48673 | 0.13361 | 0.033534 | 0.18626 | 0.26893 | 0.14925 | 0.37017
5576 | 0.22072 | 0.096789 | 0.48674 | 0.13257 | 0.17869 | 0.1862 | 0.25074 | 0.23644 | 0.37027
5577 | 0.21358 | 0.1556 | 0.48675 | 0.14317 | 0.38458 | 0.18614 | 0.23224 | 0.33052 | 0.37038
5578 | 0.2158 | 0.20396 | 0.48676 | 0.1399 | 0.52179 | 0.18608 | 0.22889 | 0.40933 | 0.37049
5579 | 0.23471 | 0.2229 | 0.48677 | 0.13124 | 0.60146 | 0.18602 | 0.21678 | 0.45982 | 0.3706
5580 | 0.27121 | 0.21833 | 0.48677 | 0.13398 | 0.64045 | 0.18596 | 0.21918 | 0.4842 | 0.37071
5581 | 0.26408 | 0.218 | 0.48678 | 0.15461 | 0.65805 | 0.1859 | 0.21748 | 0.46967 | 0.37082
5582 | 0.26129 | 0.18089 | 0.48679 | 0.19015 | 0.65832 | 0.18584 | 0.20633 | 0.44061 | 0.37093
5583 | 0.27141 | 0.14337 | 0.4868 | 0.22898 | 0.63621 | 0.18579 | 0.21218 | 0.38199 | 0.37104
5584 | 0.28897 | 0.11201 | 0.4868 | 0.25901 | 0.58174 | 0.18573 | 0.21498 | 0.30219 | 0.37115
5585 | 0.29758 | 0.070621 | 0.48681 | 0.27289 | 0.47049 | 0.18567 | 0.21947 | 0.20343 | 0.37127
5586 | 0.28931 | 0.027202 | 0.48682 | 0.27052 | 0.24563 | 0.18561 | 0.21758 | 0.1064 | 0.37138
5587 | 0.32583 | 0.00060945 | 0.48683 | 0.24622 | 0.049054 | 0.18555 | 0.23958 | 0.027338 | 0.37149
5588 | 0.28685 | 0 | 0.48683 | 0.19981 | 0.0013766 | 0.18549 | 0.23096 | 0 | 0.3716
5589 | 0.27109 | 0 | 0.48684 | 0.15078 | 0 | 0.18543 | 0.21478 | 0 | 0.37171
5590 | 0.24762 | 0 | 0.48685 | 0.12089 | 0 | 0.18537 | 0.19351 | 0 | 0.37182
5591 | 0.22014 | 0 | 0.48685 | 0.10265 | 0 | 0.18532 | 0.18867 | 0 | 0.37193
5592 | 0.19713 | 0 | 0.48686 | 0.095409 | 0 | 0.18526 | 0.18557 | 0 | 0.37204
5593 | 0.17323 | 0 | 0.48687 | 0.09853 | 0 | 0.1852 | 0.18391 | 0 | 0.37216
5594 | 0.14893 | 0 | 0.48687 | 0.1108 | 0 | 0.18514 | 0.16318 | 0 | 0.37227
5595 | 0.13814 | 0 | 0.48688 | 0.12679 | 0 | 0.18508 | 0.14817 | 0.00024629 | 0.37238
5596 | 0.1239 | 0 | 0.48688 | 0.12275 | 0 | 0.18503 | 0.14302 | 0.0066498 | 0.37249
5597 | 0.1178 | 0.000114 | 0.48689 | 0.10764 | 0 | 0.18497 | 0.13134 | 0.02389 | 0.3726
5598 | 0.11541 | 0.019786 | 0.4869 | 0.090763 | 0.00070412 | 0.18491 | 0.13515 | 0.076349 | 0.37272
5599 | 0.13046 | 0.086627 | 0.4869 | 0.073773 | 0.034866 | 0.18485 | 0.13749 | 0.15639 | 0.37283
5600 | 0.10436 | 0.15687 | 0.48691 | 0.059005 | 0.18623 | 0.18479 | 0.12988 | 0.24727 | 0.37294
5601 | 0.079289 | 0.22717 | 0.48691 | 0.049969 | 0.40824 | 0.18474 | 0.11549 | 0.33101 | 0.37306
5602 | 0.076752 | 0.28556 | 0.48692 | 0.047749 | 0.54554 | 0.18468 | 0.11352 | 0.39874 | 0.37317
5603 | 0.08151 | 0.31329 | 0.48692 | 0.052115 | 0.61682 | 0.18462 | 0.11422 | 0.43396 | 0.37328
5604 | 0.083693 | 0.31656 | 0.48693 | 0.062427 | 0.65035 | 0.18457 | 0.11769 | 0.44701 | 0.37339
5605 | 0.096542 | 0.34662 | 0.48693 | 0.093305 | 0.66445 | 0.18451 | 0.12773 | 0.44332 | 0.37351
5606 | 0.074435 | 0.31756 | 0.48694 | 0.13813 | 0.66391 | 0.18445 | 0.12513 | 0.4177 | 0.37362
5607 | 0.054269 | 0.26629 | 0.48694 | 0.20381 | 0.64204 | 0.18439 | 0.12319 | 0.36623 | 0.37374
5608 | 0.042003 | 0.19379 | 0.48695 | 0.25988 | 0.5916 | 0.18434 | 0.12977 | 0.29308 | 0.37385
5609 | 0.034898 | 0.11777 | 0.48695 | 0.30186 | 0.48541 | 0.18428 | 0.12785 | 0.20023 | 0.37396
5610 | 0.031532 | 0.04954 | 0.48696 | 0.33445 | 0.25365 | 0.18422 | 0.12592 | 0.10467 | 0.37408
5611 | 0.032726 | 0.0019464 | 0.48696 | 0.35529 | 0.04979 | 0.18417 | 0.1266 | 0.02783 | 0.37419
5612 | 0.023177 | 0 | 0.48696 | 0.34392 | 0.0012948 | 0.18411 | 0.14686 | 0.00024629 | 0.37431
5613 | 0.016261 | 0 | 0.48697 | 0.3156 | 0 | 0.18406 | 0.18131 | 0 | 0.37442
5614 | 0.01779 | 0 | 0.48697 | 0.27457 | 0 | 0.184 | 0.21538 | 0 | 0.37454
5615 | 0.018309 | 0 | 0.48698 | 0.23128 | 0 | 0.18394 | 0.24026 | 0 | 0.37465
5616 | 0.019222 | 0 | 0.48698 | 0.19681 | 0 | 0.18389 | 0.26455 | 0 | 0.37476
5617 | 0.043751 | 0 | 0.48698 | 0.1703 | 0 | 0.18383 | 0.25305 | 0 | 0.37488
5618 | 0.03141 | 0 | 0.48699 | 0.15746 | 0 | 0.18378 | 0.26969 | 0 | 0.375
5619 | 0.017127 | 0 | 0.48699 | 0.15644 | 0 | 0.18372 | 0.30614 | 0 | 0.37511
5620 | 0.0131 | 0 | 0.48699 | 0.1602 | 0 | 0.18366 | 0.33114 | 0.0039406 | 0.37523
5621 | 0.015128 | 0 | 0.487 | 0.16957 | 0 | 0.18361 | 0.34231 | 0.013792 | 0.37534
5622 | 0.013992 | 0.018273 | 0.487 | 0.18411 | 0.0006171 | 0.18355 | 0.3467 | 0.059109 | 0.37546
5623 | 0.025455 | 0.081801 | 0.487 | 0.19654 | 0.031844 | 0.1835 | 0.35633 | 0.12364 | 0.37557
5624 | 0.005849 | 0.16576 | 0.487 | 0.21718 | 0.17609 | 0.18344 | 0.34545 | 0.21156 | 0.37569
5625 | 0.002062 | 0.25064 | 0.48701 | 0.24593 | 0.39491 | 0.18339 | 0.33566 | 0.30219 | 0.37581
5626 | 0.0012372 | 0.31231 | 0.48701 | 0.26868 | 0.5454 | 0.18333 | 0.34106 | 0.3613 | 0.37592
5627 | 0.00056627 | 0.34243 | 0.48701 | 0.28939 | 0.61826 | 0.18328 | 0.3501 | 0.38766 | 0.37604
5628 | 0.00056627 | 0.34483 | 0.48701 | 0.32482 | 0.65246 | 0.18322 | 0.36157 | 0.3778 | 0.37615
5629 | 0.002062 | 0.36648 | 0.48701 | 0.38875 | 0.66489 | 0.18317 | 0.33521 | 0.35909 | 0.37627
5630 | 0.002062 | 0.33037 | 0.48702 | 0.47933 | 0.66394 | 0.18311 | 0.3267 | 0.30638 | 0.37639
5631 | 0.002062 | 0.26863 | 0.48702 | 0.58275 | 0.64322 | 0.18306 | 0.32498 | 0.25466 | 0.3765
5632 | 0.0012372 | 0.20572 | 0.48702 | 0.65038 | 0.59145 | 0.18301 | 0.32852 | 0.19752 | 0.37662
5633 | 0.0017946 | 0.12894 | 0.48702 | 0.68906 | 0.47975 | 0.18295 | 0.34938 | 0.12856 | 0.37674
5634 | 0.0017946 | 0.053456 | 0.48702 | 0.70313 | 0.24666 | 0.1829 | 0.35971 | 0.062311 | 0.37686
5635 | 0.00050772 | 0.0027956 | 0.48702 | 0.68562 | 0.047733 | 0.18284 | 0.32734 | 0.015024 | 0.37697
5636 | 0.0018278 | 0 | 0.48702 | 0.62848 | 0.001192 | 0.18279 | 0.3493 | 0 | 0.37709
5637 | 0.0066126 | 0 | 0.48703 | 0.5658 | 0 | 0.18274 | 0.35953 | 0 | 0.37721
5638 | 0.007583 | 0 | 0.48703 | 0.50077 | 0 | 0.18268 | 0.34231 | 0 | 0.37733
5639 | 0.010728 | 0 | 0.48703 | 0.42527 | 0 | 0.18263 | 0.34804 | 0 | 0.37744
5640 | 0.01401 | 0 | 0.48703 | 0.36356 | 0 | 0.18258 | 0.35224 | 0 | 0.37756
5641 | 0.0023908 | 0 | 0.48703 | 0.3186 | 0 | 0.18252 | 0.34715 | 0 | 0.37768
5642 | 0.0033158 | 0 | 0.48703 | 0.28523 | 0 | 0.18247 | 0.34769 | 0 | 0.3778
5643 | 0.0042843 | 0 | 0.48703 | 0.26298 | 0 | 0.18242 | 0.35188 | 0 | 0.37792
5644 | 0.0042706 | 0 | 0.48703 | 0.2612 | 0 | 0.18236 | 0.35909 | 0.0032017 | 0.37804
5645 | 0.0049872 | 0 | 0.48703 | 0.27002 | 0 | 0.18231 | 0.37761 | 0.013053 | 0.37815
5646 | 0.0060332 | 0.034408 | 0.48703 | 0.27488 | 0.00049051 | 0.18226 | 0.38941 | 0.05172 | 0.37827
5647 | 0.017216 | 0.11517 | 0.48703 | 0.28895 | 0.028141 | 0.18221 | 0.37629 | 0.11181 | 0.37839
5648 | 0.014984 | 0.21248 | 0.48702 | 0.32361 | 0.16063 | 0.18215 | 0.37445 | 0.18275 | 0.37851
5649 | 0.013709 | 0.30493 | 0.48702 | 0.35381 | 0.38452 | 0.1821 | 0.38941 | 0.24629 | 0.37863
5650 | 0.019509 | 0.37164 | 0.48702 | 0.37044 | 0.53517 | 0.18205 | 0.40259 | 0.29259 | 0.37875
5651 | 0.025693 | 0.40899 | 0.48702 | 0.37406 | 0.60725 | 0.182 | 0.4261 | 0.32732 | 0.37887
5652 | 0.033716 | 0.43006 | 0.48702 | 0.37739 | 0.64247 | 0.18195 | 0.45074 | 0.34332 | 0.37899
5653 | 0.043313 | 0.42188 | 0.48702 | 0.39543 | 0.65546 | 0.18189 | 0.44324 | 0.34332 | 0.37911
5654 | 0.053924 | 0.3936 | 0.48702 | 0.42599 | 0.65106 | 0.18184 | 0.42541 | 0.29973 | 0.37923
5655 | 0.061907 | 0.3483 | 0.48702 | 0.46074 | 0.62586 | 0.18179 | 0.41789 | 0.2453 | 0.37935
5656 | 0.067028 | 0.27236 | 0.48701 | 0.48545 | 0.57326 | 0.18174 | 0.41618 | 0.1793 | 0.37947
5657 | 0.072326 | 0.17997 | 0.48701 | 0.5047 | 0.45887 | 0.18169 | 0.41541 | 0.11108 | 0.37959
5658 | 0.072843 | 0.079596 | 0.48701 | 0.51292 | 0.23072 | 0.18164 | 0.41009 | 0.056646 | 0.37971
5659 | 0.075383 | 0.0020548 | 0.48701 | 0.48542 | 0.044787 | 0.18159 | 0.39297 | 0.012068 | 0.37983
5660 | 0.073464 | 0 | 0.487 | 0.43683 | 0.001076 | 0.18154 | 0.40768 | 0 | 0.37995
5661 | 0.068793 | 0 | 0.487 | 0.39905 | 0 | 0.18149 | 0.4118 | 0 | 0.38007
5662 | 0.063072 | 0 | 0.487 | 0.35253 | 0 | 0.18144 | 0.4214 | 0 | 0.38019
5663 | 0.067585 | 0 | 0.487 | 0.29616 | 0 | 0.18138 | 0.43731 | 0 | 0.38031
5664 | 0.070624 | 0 | 0.48699 | 0.25533 | 0 | 0.18133 | 0.47581 | 0 | 0.38043
5665 | 0.063676 | 0 | 0.48699 | 0.23437 | 0 | 0.18128 | 0.52669 | 0 | 0.38056
5666 | 0.076042 | 0 | 0.48699 | 0.2207 | 0 | 0.18123 | 0.5439 | 0 | 0.38068
5667 | 0.085235 | 0 | 0.48698 | 0.21281 | 0 | 0.18118 | 0.56848 | 0 | 0.3808
5668 | 0.083397 | 0 | 0.48698 | 0.19086 | 0 | 0.18114 | 0.59101 | 0.0054183 | 0.38092
5669 | 0.087315 | 0 | 0.48697 | 0.17999 | 0 | 0.18109 | 0.61333 | 0.017486 | 0.38104
5670 | 0.095573 | 0.031994 | 0.48697 | 0.17183 | 0.0004325 | 0.18104 | 0.6301 | 0.055168 | 0.38116
5671 | 0.091772 | 0.11642 | 0.48697 | 0.16496 | 0.027073 | 0.18099 | 0.64282 | 0.11181 | 0.38128
5672 | 0.097441 | 0.2166 | 0.48696 | 0.1646 | 0.15188 | 0.18094 | 0.63212 | 0.18028 | 0.38141
5673 | 0.11166 | 0.30851 | 0.48696 | 0.17452 | 0.36564 | 0.18089 | 0.60408 | 0.24112 | 0.38153
5674 | 0.13285 | 0.3762 | 0.48695 | 0.19344 | 0.51533 | 0.18084 | 0.57977 | 0.28742 | 0.38165
5675 | 0.16689 | 0.41887 | 0.48695 | 0.2057 | 0.58785 | 0.18079 | 0.55434 | 0.31993 | 0.38177
5676 | 0.21457 | 0.43697 | 0.48694 | 0.21331 | 0.62427 | 0.18074 | 0.53656 | 0.33052 | 0.3819
5677 | 0.22837 | 0.43723 | 0.48694 | 0.22739 | 0.632 | 0.18069 | 0.56026 | 0.31279 | 0.38202
5678 | 0.298 | 0.40859 | 0.48693 | 0.25253 | 0.62627 | 0.18065 | 0.5785 | 0.28766 | 0.38214
5679 | 0.34054 | 0.35715 | 0.48693 | 0.27424 | 0.59722 | 0.1806 | 0.59708 | 0.24826 | 0.38226
5680 | 0.34451 | 0.28389 | 0.48692 | 0.29546 | 0.54554 | 0.18055 | 0.60729 | 0.1857 | 0.38239
5681 | 0.32402 | 0.18279 | 0.48691 | 0.3151 | 0.45064 | 0.1805 | 0.61333 | 0.12117 | 0.38251
5682 | 0.2973 | 0.077684 | 0.48691 | 0.33588 | 0.23269 | 0.18045 | 0.59881 | 0.057385 | 0.38263
5683 | 0.22317 | 0.0016657 | 0.4869 | 0.35187 | 0.043698 | 0.18041 | 0.5633 | 0.01059 | 0.38276
5684 | 0.22203 | 0 | 0.48689 | 0.33307 | 0.00088873 | 0.18036 | 0.53729 | 0 | 0.38288
5685 | 0.23793 | 0 | 0.48689 | 0.30058 | 0 | 0.18031 | 0.51082 | 0 | 0.383
5686 | 0.23877 | 0 | 0.48688 | 0.27053 | 0 | 0.18027 | 0.48154 | 0 | 0.38313
5687 | 0.23764 | 0 | 0.48687 | 0.24673 | 0 | 0.18022 | 0.44787 | 0 | 0.38325
5688 | 0.24212 | 0 | 0.48687 | 0.2141 | 0 | 0.18017 | 0.41558 | 0 | 0.38337
5689 | 0.24371 | 0 | 0.48686 | 0.18429 | 0 | 0.18013 | 0.34858 | 0 | 0.3835
5690 | 0.2638 | 0 | 0.48685 | 0.15469 | 0 | 0.18008 | 0.32589 | 0 | 0.38362
5691 | 0.2852 | 0 | 0.48685 | 0.13498 | 0 | 0.18003 | 0.30162 | 0 | 0.38375
5692 | 0.30045 | 0 | 0.48684 | 0.12571 | 0 | 0.17999 | 0.28036 | 0.0039406 | 0.38387
5693 | 0.31978 | 0 | 0.48683 | 0.1289 | 0 | 0.17994 | 0.2614 | 0.015024 | 0.384
5694 | 0.32575 | 0.028848 | 0.48682 | 0.13985 | 0.00086235 | 0.17989 | 0.249 | 0.042854 | 0.38412
5695 | 0.32918 | 0.1112 | 0.48681 | 0.15149 | 0.059829 | 0.17985 | 0.25064 | 0.099993 | 0.38425
5696 | 0.29734 | 0.2088 | 0.4868 | 0.15863 | 0.19465 | 0.1798 | 0.2388 | 0.16206 | 0.38437
5697 | 0.30109 | 0.30075 | 0.4868 | 0.18006 | 0.38938 | 0.17976 | 0.22849 | 0.22905 | 0.38449
5698 | 0.32067 | 0.36956 | 0.48679 | 0.20076 | 0.54 | 0.17971 | 0.23987 | 0.28963 | 0.38462
5699 | 0.35232 | 0.41316 | 0.48678 | 0.21717 | 0.62417 | 0.17967 | 0.23821 | 0.32879 | 0.38474
5700 | 0.38093 | 0.42985 | 0.48677 | 0.23274 | 0.6575 | 0.17962 | 0.23596 | 0.34924 | 0.38487
5701 | 0.44636 | 0.42757 | 0.48676 | 0.25181 | 0.67013 | 0.17958 | 0.2459 | 0.35268 | 0.385
5702 | 0.45067 | 0.40454 | 0.48675 | 0.28353 | 0.66835 | 0.17953 | 0.24861 | 0.31771 | 0.38512
5703 | 0.42351 | 0.35727 | 0.48674 | 0.32877 | 0.64099 | 0.17949 | 0.24736 | 0.26304 | 0.38525
5704 | 0.40422 | 0.27918 | 0.48673 | 0.38146 | 0.58682 | 0.17945 | 0.25296 | 0.1926 | 0.38537
5705 | 0.37517 | 0.17994 | 0.48672 | 0.42624 | 0.46886 | 0.1794 | 0.26798 | 0.11452 | 0.3855
5706 | 0.32883 | 0.074989 | 0.48671 | 0.44737 | 0.22457 | 0.17936 | 0.28982 | 0.047533 | 0.38562
5707 | 0.30813 | 0.0014527 | 0.4867 | 0.43799 | 0.039948 | 0.17931 | 0.33078 | 0.0059109 | 0.38575
5708 | 0.28596 | 0 | 0.48669 | 0.41225 | 0.00078588 | 0.17927 | 0.34276 | 0 | 0.38588
5709 | 0.26478 | 0 | 0.48668 | 0.36845 | 0 | 0.17923 | 0.33602 | 0 | 0.386
5710 | 0.25934 | 0 | 0.48667 | 0.32875 | 0 | 0.17918 | 0.33141 | 0 | 0.38613
5711 | 0.2569 | 0 | 0.48666 | 0.29093 | 0 | 0.17914 | 0.32152 | 0 | 0.38625
5712 | 0.25175 | 0 | 0.48665 | 0.25637 | 0 | 0.1791 | 0.31842 | 0 | 0.38638
5713 | 0.19699 | 0 | 0.48663 | 0.22781 | 0 | 0.17906 | 0.29559 | 0 | 0.38651
5714 | 0.20611 | 0 | 0.48662 | 0.20588 | 0 | 0.17901 | 0.29243 | 0 | 0.38663
5715 | 0.2146 | 0 | 0.48661 | 0.19241 | 0 | 0.17897 | 0.29243 | 0 | 0.38676
5716 | 0.21172 | 0 | 0.4866 | 0.17825 | 0 | 0.17893 | 0.28982 | 0.0046795 | 0.38689
5717 | 0.20557 | 0 | 0.48659 | 0.17146 | 0 | 0.17889 | 0.27895 | 0.016994 | 0.38702
5718 | 0.19502 | 0.022722 | 0.48657 | 0.17656 | 0.00046942 | 0.17884 | 0.27244 | 0.045071 | 0.38714
5719 | 0.21669 | 0.09901 | 0.48656 | 0.18524 | 0.029072 | 0.1788 | 0.27338 | 0.09088 | 0.38727
5720 | 0.21639 | 0.18837 | 0.48655 | 0.18514 | 0.17036 | 0.17876 | 0.27725 | 0.14556 | 0.3874
5721 | 0.24733 | 0.27265 | 0.48653 | 0.18384 | 0.4024 | 0.17872 | 0.29094 | 0.19531 | 0.38752
5722 | 0.27569 | 0.34452 | 0.48652 | 0.20814 | 0.54565 | 0.17868 | 0.31669 | 0.23545 | 0.38765
5723 | 0.30849 | 0.38357 | 0.48651 | 0.23132 | 0.61468 | 0.17864 | 0.34348 | 0.26771 | 0.38778
5724 | 0.32242 | 0.39976 | 0.48649 | 0.26327 | 0.65087 | 0.1786 | 0.37181 | 0.29013 | 0.38791
5725 | 0.30401 | 0.41802 | 0.48648 | 0.30935 | 0.66341 | 0.17856 | 0.41541 | 0.31894 | 0.38804
5726 | 0.34358 | 0.39556 | 0.48647 | 0.365 | 0.65456 | 0.17852 | 0.43367 | 0.28988 | 0.38816
5727 | 0.35681 | 0.34693 | 0.48645 | 0.43233 | 0.62223 | 0.17848 | 0.4483 | 0.23644 | 0.38829
5728 | 0.37496 | 0.26919 | 0.48644 | 0.47143 | 0.56489 | 0.17844 | 0.46766 | 0.17782 | 0.38842
5729 | 0.39829 | 0.17196 | 0.48642 | 0.48739 | 0.42591 | 0.1784 | 0.48402 | 0.11502 | 0.38855
5730 | 0.42138 | 0.073103 | 0.48641 | 0.49615 | 0.19302 | 0.17836 | 0.49021 | 0.053691 | 0.38868
5731 | 0.38848 | 0.001398 | 0.48639 | 0.47577 | 0.033964 | 0.17832 | 0.44518 | 0.0086201 | 0.3888
5732 | 0.40461 | 0 | 0.48638 | 0.43096 | 0.00065665 | 0.17828 | 0.44771 | 0 | 0.38893
5733 | 0.42262 | 0 | 0.48636 | 0.36962 | 0 | 0.17824 | 0.43392 | 0 | 0.38906
5734 | 0.41282 | 0 | 0.48635 | 0.34009 | 0 | 0.1782 | 0.43248 | 0 | 0.38919
5735 | 0.40094 | 0 | 0.48633 | 0.31464 | 0 | 0.17816 | 0.42063 | 0 | 0.38932
5736 | 0.3797 | 0 | 0.48632 | 0.27996 | 0 | 0.17812 | 0.41129 | 0 | 0.38945
5737 | 0.31659 | 0 | 0.4863 | 0.2524 | 0 | 0.17808 | 0.38775 | 0 | 0.38958
5738 | 0.30882 | 0 | 0.48629 | 0.2334 | 0 | 0.17805 | 0.37049 | 0 | 0.38971
5739 | 0.27902 | 0 | 0.48627 | 0.22407 | 0 | 0.17801 | 0.35607 | 0 | 0.38984
5740 | 0.25139 | 0 | 0.48625 | 0.20817 | 0 | 0.17797 | 0.3442 | 0.0036943 | 0.38997
5741 | 0.23556 | 0 | 0.48624 | 0.19822 | 0 | 0.17793 | 0.33322 | 0.01527 | 0.39009
5742 | 0.22845 | 0.022844 | 0.48622 | 0.19123 | 0.00045359 | 0.17789 | 0.32643 | 0.053444 | 0.39022
5743 | 0.21743 | 0.092318 | 0.4862 | 0.18694 | 0.028975 | 0.17786 | 0.29838 | 0.11945 | 0.39035
5744 | 0.20793 | 0.17461 | 0.48618 | 0.16918 | 0.16759 | 0.17782 | 0.28562 | 0.19432 | 0.39048
5745 | 0.20371 | 0.24616 | 0.48617 | 0.14959 | 0.3981 | 0.17778 | 0.27272 | 0.25491 | 0.39061
5746 | 0.18612 | 0.29523 | 0.48615 | 0.15793 | 0.54682 | 0.17775 | 0.2713 | 0.3086 | 0.39074
5747 | 0.16871 | 0.32222 | 0.48613 | 0.16889 | 0.62275 | 0.17771 | 0.27961 | 0.34086 | 0.39087
5748 | 0.16536 | 0.33969 | 0.48611 | 0.18412 | 0.65758 | 0.17767 | 0.29764 | 0.34431 | 0.391
5749 | 0.15035 | 0.3662 | 0.48609 | 0.22277 | 0.66863 | 0.17764 | 0.28402 | 0.32682 | 0.39113
5750 | 0.16651 | 0.3375 | 0.48608 | 0.28445 | 0.6618 | 0.1776 | 0.29662 | 0.29136 | 0.39126
5751 | 0.17134 | 0.28155 | 0.48606 | 0.35192 | 0.63709 | 0.17757 | 0.30632 | 0.24136 | 0.39139
5752 | 0.1718 | 0.20222 | 0.48604 | 0.39473 | 0.57781 | 0.17753 | 0.30097 | 0.18693 | 0.39153
5753 | 0.15842 | 0.11483 | 0.48602 | 0.43441 | 0.45548 | 0.1775 | 0.2994 | 0.12167 | 0.39166
5754 | 0.1383 | 0.043941 | 0.486 | 0.47706 | 0.21089 | 0.17746 | 0.28646 | 0.0564 | 0.39179
5755 | 0.12937 | 0.0019121 | 0.48598 | 0.48379 | 0.034117 | 0.17743 | 0.25987 | 0.0086201 | 0.39192
5756 | 0.1317 | 0 | 0.48596 | 0.44449 | 0.00058018 | 0.17739 | 0.26045 | 0 | 0.39205
5757 | 0.12869 | 0 | 0.48594 | 0.38661 | 0 | 0.17736 | 0.25488 | 0 | 0.39218
5758 | 0.12408 | 0 | 0.48592 | 0.3618 | 0 | 0.17732 | 0.24202 | 0 | 0.39231
5759 | 0.1169 | 0 | 0.4859 | 0.34425 | 0 | 0.17729 | 0.23302 | 0 | 0.39244
5760 | 0.11483 | 0 | 0.48588 | 0.32466 | 0 | 0.17725 | 0.22395 | 0 | 0.39257
5761 | 0.085404 | 0 | 0.48586 | 0.30886 | 0 | 0.17722 | 0.22156 | 0 | 0.3927
5762 | 0.085989 | 0 | 0.48584 | 0.29881 | 0 | 0.17719 | 0.21987 | 0 | 0.39284
5763 | 0.081888 | 0 | 0.48581 | 0.29354 | 0 | 0.17715 | 0.21177 | 0 | 0.39297
5764 | 0.075419 | 0 | 0.48579 | 0.28367 | 0 | 0.17712 | 0.20835 | 0.0036943 | 0.3931
5765 | 0.077551 | 0 | 0.48577 | 0.27322 | 0 | 0.17709 | 0.20664 | 0.015516 | 0.39323
5766 | 0.073584 | 0.012433 | 0.48575 | 0.25962 | 0.00042195 | 0.17705 | 0.20188 | 0.049504 | 0.39336
5767 | 0.041414 | 0.065821 | 0.48573 | 0.24631 | 0.028898 | 0.17702 | 0.22385 | 0.11255 | 0.39349
5768 | 0.042639 | 0.12415 | 0.48571 | 0.23459 | 0.16856 | 0.17699 | 0.21578 | 0.18348 | 0.39363
5769 | 0.051306 | 0.18072 | 0.48568 | 0.22021 | 0.3936 | 0.17696 | 0.21067 | 0.24407 | 0.39376
5770 | 0.07838 | 0.21568 | 0.48566 | 0.21117 | 0.54523 | 0.17693 | 0.20724 | 0.28372 | 0.39389
5771 | 0.085418 | 0.23073 | 0.48564 | 0.21104 | 0.61609 | 0.17689 | 0.20724 | 0.30638 | 0.39402
5772 | 0.074245 | 0.23701 | 0.48561 | 0.23114 | 0.64921 | 0.17686 | 0.21778 | 0.31008 | 0.39415
5773 | 0.060057 | 0.33048 | 0.48559 | 0.27874 | 0.6572 | 0.17683 | 0.24726 | 0.2554 | 0.39429
5774 | 0.093199 | 0.30122 | 0.48557 | 0.34382 | 0.65018 | 0.1768 | 0.26121 | 0.21846 | 0.39442
5775 | 0.11313 | 0.25034 | 0.48554 | 0.40596 | 0.61307 | 0.17677 | 0.26054 | 0.18127 | 0.39455
5776 | 0.12309 | 0.19031 | 0.48552 | 0.43212 | 0.55131 | 0.17674 | 0.26826 | 0.14802 | 0.39468
5777 | 0.11741 | 0.12052 | 0.4855 | 0.44221 | 0.41671 | 0.17671 | 0.27537 | 0.10147 | 0.39482
5778 | 0.11196 | 0.048777 | 0.48547 | 0.4411 | 0.17373 | 0.17668 | 0.28083 | 0.049257 | 0.39495
5779 | 0.09137 | 0.00081735 | 0.48545 | 0.41167 | 0.026733 | 0.17665 | 0.2636 | 0.0064035 | 0.39508
5780 | 0.11844 | 0 | 0.48542 | 0.37051 | 0.00043777 | 0.17662 | 0.25151 | 0 | 0.39522
5781 | 0.12964 | 0 | 0.4854 | 0.33194 | 0 | 0.17659 | 0.23929 | 0 | 0.39535
5782 | 0.12755 | 0 | 0.48537 | 0.29708 | 0 | 0.17656 | 0.21408 | 0 | 0.39548
5783 | 0.12751 | 0 | 0.48535 | 0.26707 | 0 | 0.17653 | 0.19125 | 0 | 0.39562
5784 | 0.11812 | 0 | 0.48532 | 0.2383 | 0 | 0.1765 | 0.17504 | 0 | 0.39575
5785 | 0.10336 | 0 | 0.48529 | 0.21724 | 0 | 0.17647 | 0.14247 | 0 | 0.39588
5786 | 0.12556 | 0 | 0.48527 | 0.2015 | 0 | 0.17645 | 0.13347 | 0 | 0.39602
5787 | 0.15108 | 0 | 0.48524 | 0.19521 | 0 | 0.17642 | 0.11919 | 0 | 0.39615
5788 | 0.16794 | 0 | 0.48522 | 0.20346 | 0 | 0.17639 | 0.12728 | 0.001724 | 0.39628
5789 | 0.164 | 0 | 0.48519 | 0.21646 | 0 | 0.17636 | 0.13649 | 0.0133 | 0.39642
5790 | 0.15869 | 0.014726 | 0.48516 | 0.22162 | 0.0003692 | 0.17633 | 0.15437 | 0.04113 | 0.39655
5791 | 0.14534 | 0.083337 | 0.48513 | 0.21867 | 0.02654 | 0.17631 | 0.16998 | 0.095313 | 0.39668
5792 | 0.13635 | 0.15961 | 0.48511 | 0.20863 | 0.15575 | 0.17628 | 0.18214 | 0.17905 | 0.39682
5793 | 0.14328 | 0.22279 | 0.48508 | 0.21126 | 0.37046 | 0.17625 | 0.19719 | 0.26821 | 0.39695
5794 | 0.17937 | 0.26107 | 0.48505 | 0.21142 | 0.52158 | 0.17623 | 0.20896 | 0.34406 | 0.39709
5795 | 0.21937 | 0.29016 | 0.48502 | 0.22963 | 0.59556 | 0.1762 | 0.22355 | 0.39332 | 0.39722
5796 | 0.25809 | 0.29954 | 0.485 | 0.27163 | 0.63477 | 0.17617 | 0.24629 | 0.40465 | 0.39735
5797 | 0.33658 | 0.32112 | 0.48497 | 0.33736 | 0.6406 | 0.17615 | 0.26684 | 0.38864 | 0.39749
5798 | 0.39175 | 0.30948 | 0.48494 | 0.4177 | 0.62659 | 0.17612 | 0.26845 | 0.34751 | 0.39762
5799 | 0.44938 | 0.27902 | 0.48491 | 0.49425 | 0.58941 | 0.1761 | 0.25901 | 0.28988 | 0.39776
5800 | 0.48526 | 0.21934 | 0.48488 | 0.51912 | 0.51328 | 0.17607 | 0.24221 | 0.21649 | 0.39789
5801 | 0.50379 | 0.13692 | 0.48485 | 0.52246 | 0.37678 | 0.17605 | 0.23714 | 0.13201 | 0.39803
5802 | 0.50984 | 0.053143 | 0.48482 | 0.53579 | 0.1626 | 0.17602 | 0.23938 | 0.05837 | 0.39816
5803 | 0.49242 | 0.00013003 | 0.48479 | 0.52433 | 0.024454 | 0.176 | 0.24289 | 0.005172 | 0.3983
5804 | 0.48321 | 0 | 0.48476 | 0.48191 | 0.0004114 | 0.17597 | 0.22414 | 0 | 0.39843
5805 | 0.492 | 0 | 0.48473 | 0.41698 | 0 | 0.17595 | 0.20086 | 0 | 0.39857
5806 | 0.47774 | 0 | 0.4847 | 0.35996 | 0 | 0.17593 | 0.18588 | 0 | 0.3987
5807 | 0.45631 | 0 | 0.48467 | 0.30647 | 0 | 0.1759 | 0.17377 | 0 | 0.39884
5808 | 0.43187 | 0 | 0.48464 | 0.25244 | 0 | 0.17588 | 0.159 | 0 | 0.39897
5809 | 0.31223 | 0 | 0.48461 | 0.20679 | 0 | 0.17586 | 0.16584 | 0 | 0.39911
5810 | 0.27152 | 0 | 0.48458 | 0.17262 | 0 | 0.17583 | 0.14598 | 0 | 0.39924
5811 | 0.25149 | 0 | 0.48455 | 0.14857 | 0 | 0.17581 | 0.12932 | 0 | 0.39938
5812 | 0.24219 | 0 | 0.48451 | 0.14229 | 0 | 0.17579 | 0.1046 | 0.0019703 | 0.39951
5813 | 0.24603 | 0 | 0.48448 | 0.14294 | 0 | 0.17577 | 0.089894 | 0.0133 | 0.39965
5814 | 0.24288 | 0.010853 | 0.48445 | 0.14372 | 0.00029009 | 0.17574 | 0.082703 | 0.041869 | 0.39978
5815 | 0.18049 | 0.073064 | 0.48442 | 0.14426 | 0.023674 | 0.17572 | 0.068374 | 0.10541 | 0.39992
5816 | 0.19418 | 0.14722 | 0.48438 | 0.14704 | 0.14937 | 0.1757 | 0.059866 | 0.17265 | 0.40006
5817 | 0.23858 | 0.21842 | 0.48435 | 0.15419 | 0.36555 | 0.17568 | 0.059866 | 0.23053 | 0.40019
5818 | 0.31498 | 0.26247 | 0.48432 | 0.17085 | 0.51212 | 0.17566 | 0.059866 | 0.27633 | 0.40033
5819 | 0.3812 | 0.29375 | 0.48428 | 0.20179 | 0.59207 | 0.17564 | 0.06614 | 0.315 | 0.40046
5820 | 0.44036 | 0.30208 | 0.48425 | 0.23391 | 0.62245 | 0.17562 | 0.089034 | 0.33889 | 0.4006
5821 | 0.43536 | 0.30135 | 0.48422 | 0.26883 | 0.62558 | 0.1756 | 0.14894 | 0.35367 | 0.40074
5822 | 0.44868 | 0.28775 | 0.48418 | 0.31094 | 0.6107 | 0.17558 | 0.17483 | 0.31525 | 0.40087
5823 | 0.47782 | 0.24793 | 0.48415 | 0.35402 | 0.55498 | 0.17556 | 0.1977 | 0.25392 | 0.40101
5824 | 0.50824 | 0.1894 | 0.48411 | 0.38149 | 0.48117 | 0.17554 | 0.20532 | 0.19703 | 0.40114
5825 | 0.51958 | 0.11106 | 0.48408 | 0.41611 | 0.34367 | 0.17552 | 0.19597 | 0.12684 | 0.40128
5826 | 0.52686 | 0.037407 | 0.48404 | 0.46185 | 0.13528 | 0.1755 | 0.1865 | 0.055168 | 0.40142
5827 | 0.49517 | 0 | 0.48401 | 0.50448 | 0.022946 | 0.17548 | 0.15079 | 0.0061572 | 0.40155
5828 | 0.48949 | 0 | 0.48397 | 0.51819 | 0.00030591 | 0.17546 | 0.14445 | 0 | 0.40169
5829 | 0.49821 | 0 | 0.48394 | 0.49724 | 0 | 0.17544 | 0.13425 | 0 | 0.40183
5830 | 0.50171 | 0 | 0.4839 | 0.46721 | 0 | 0.17543 | 0.13044 | 0 | 0.40196
5831 | 0.49899 | 0 | 0.48387 | 0.42525 | 0 | 0.17541 | 0.1266 | 0 | 0.4021
5832 | 0.48785 | 0 | 0.48383 | 0.37843 | 0 | 0.17539 | 0.12999 | 0 | 0.40224
5833 | 0.52051 | 0 | 0.48379 | 0.3274 | 0 | 0.17537 | 0.15035 | 0 | 0.40237
5834 | 0.51245 | 0 | 0.48376 | 0.28285 | 0 | 0.17536 | 0.14214 | 0 | 0.40251
5835 | 0.48012 | 0 | 0.48372 | 0.24613 | 0 | 0.17534 | 0.13123 | 0 | 0.40265
5836 | 0.42042 | 0 | 0.48368 | 0.21396 | 0 | 0.17532 | 0.12739 | 0.00073886 | 0.40279
5837 | 0.34182 | 0 | 0.48364 | 0.18905 | 0 | 0.17531 | 0.12739 | 0.0093589 | 0.40292
5838 | 0.2836 | 0.0023701 | 0.48361 | 0.16869 | 0.00022943 | 0.17529 | 0.13123 | 0.04113 | 0.40306
5839 | 0.30664 | 0.034243 | 0.48357 | 0.15509 | 0.020106 | 0.17527 | 0.1509 | 0.10812 | 0.4032
5840 | 0.26542 | 0.07537 | 0.48353 | 0.15053 | 0.12547 | 0.17525 | 0.13749 | 0.18275 | 0.40334
5841 | 0.23486 | 0.12179 | 0.48349 | 0.14958 | 0.33669 | 0.17524 | 0.14203 | 0.23988 | 0.40347
5842 | 0.20608 | 0.16828 | 0.48342 | 0.15462 | 0.50196 | 0.17522 | 0.16456 | 0.2655 | 0.40361
5843 | 0.18817 | 0.20751 | 0.48335 | 0.15547 | 0.589 | 0.1752 | 0.19586 | 0.26796 | 0.40374
5844 | 0.1824 | 0.22434 | 0.48328 | 0.15418 | 0.62453 | 0.17519 | 0.21957 | 0.26525 | 0.40388
5845 | 0.15857 | 0.24092 | 0.48321 | 0.16538 | 0.61939 | 0.17517 | 0.22731 | 0.24653 | 0.40402
5846 | 0.15466 | 0.23037 | 0.48313 | 0.19289 | 0.59741 | 0.17516 | 0.24571 | 0.22979 | 0.40415
5847 | 0.16725 | 0.2129 | 0.48306 | 0.2378 | 0.54839 | 0.17514 | 0.25949 | 0.18053 | 0.40429
5848 | 0.17458 | 0.17073 | 0.48299 | 0.26969 | 0.47094 | 0.17512 | 0.27697 | 0.11846 | 0.40442
5849 | 0.17306 | 0.10659 | 0.48292 | 0.31695 | 0.35451 | 0.17511 | 0.2844 | 0.064035 | 0.40456
5850 | 0.16278 | 0.038651 | 0.48284 | 0.38237 | 0.15692 | 0.17509 | 0.30687 | 0.021673 | 0.40469
5851 | 0.1215 | 0.00013741 | 0.48277 | 0.42793 | 0.028386 | 0.17507 | 0.31312 | 0.00073886 | 0.40483
5852 | 0.097552 | 0 | 0.4827 | 0.44596 | 0.00039558 | 0.17506 | 0.33728 | 0 | 0.40497
5853 | 0.09313 | 0 | 0.48262 | 0.4261 | 0 | 0.17504 | 0.36467 | 0 | 0.4051
5854 | 0.11294 | 0 | 0.48255 | 0.39082 | 0 | 0.17503 | 0.40569 | 0 | 0.40524
5855 | 0.14105 | 0 | 0.48248 | 0.34653 | 0 | 0.17501 | 0.4374 | 0 | 0.40538
5856 | 0.1567 | 0 | 0.4824 | 0.29349 | 0 | 0.17499 | 0.46139 | 0 | 0.40551
5857 | 0.16374 | 0 | 0.48233 | 0.24601 | 0 | 0.17498 | 0.48137 | 0 | 0.40565
5858 | 0.17054 | 0 | 0.48225 | 0.20368 | 0 | 0.17496 | 0.4945 | 0 | 0.40578
5859 | 0.19191 | 0 | 0.48218 | 0.16931 | 0 | 0.17495 | 0.51172 | 0 | 0.40592
5860 | 0.22263 | 0 | 0.4821 | 0.1393 | 0 | 0.17493 | 0.52742 | 0.0024629 | 0.40606
5861 | 0.25808 | 0 | 0.48203 | 0.11669 | 0 | 0.17491 | 0.53785 | 0.015024 | 0.40619
5862 | 0.2915 | 0.012688 | 0.48195 | 0.1012 | 0.00019251 | 0.1749 | 0.5389 | 0.046795 | 0.40633
5863 | 0.32168 | 0.084299 | 0.48187 | 0.089307 | 0.023442 | 0.17488 | 0.51057 | 0.098515 | 0.40647
5864 | 0.2862 | 0.17252 | 0.4818 | 0.080457 | 0.14435 | 0.17487 | 0.51514 | 0.1591 | 0.4066
5865 | 0.28354 | 0.25829 | 0.48172 | 0.071792 | 0.34355 | 0.17485 | 0.50796 | 0.21328 | 0.40674
5866 | 0.34255 | 0.31443 | 0.48164 | 0.062968 | 0.47908 | 0.17484 | 0.49878 | 0.25294 | 0.40688
5867 | 0.39081 | 0.33961 | 0.48157 | 0.056663 | 0.55009 | 0.17482 | 0.49878 | 0.26895 | 0.40701
5868 | 0.42368 | 0.35924 | 0.48149 | 0.053672 | 0.60063 | 0.17481 | 0.50877 | 0.27683 | 0.40715
5869 | 0.51075 | 0.38067 | 0.48141 | 0.066232 | 0.62382 | 0.17479 | 0.52255 | 0.28348 | 0.40729
5870 | 0.50652 | 0.35683 | 0.48134 | 0.10246 | 0.60666 | 0.17478 | 0.5245 | 0.24924 | 0.40743
5871 | 0.49339 | 0.29961 | 0.48126 | 0.15435 | 0.56976 | 0.17476 | 0.5028 | 0.20072 | 0.40756
5872 | 0.48567 | 0.22912 | 0.48118 | 0.20418 | 0.50475 | 0.17475 | 0.46982 | 0.1362 | 0.4077
5873 | 0.45815 | 0.14248 | 0.4811 | 0.2386 | 0.37692 | 0.17473 | 0.42882 | 0.077334 | 0.40784
5874 | 0.42405 | 0.049854 | 0.48102 | 0.26332 | 0.162 | 0.17472 | 0.39956 | 0.028569 | 0.40797
5875 | 0.48714 | 0 | 0.48095 | 0.28325 | 0.029766 | 0.1747 | 0.3805 | 0.00049257 | 0.40811
5876 | 0.49284 | 0 | 0.48087 | 0.29645 | 0.00038503 | 0.17469 | 0.3901 | 0 | 0.40825
5877 | 0.50717 | 0 | 0.48079 | 0.2901 | 0 | 0.17467 | 0.40466 | 0 | 0.40839
5878 | 0.50895 | 0 | 0.48071 | 0.25884 | 0 | 0.17466 | 0.43044 | 0 | 0.40852
5879 | 0.50054 | 0 | 0.48063 | 0.22181 | 0 | 0.17464 | 0.44121 | 0 | 0.40866
5880 | 0.47855 | 0 | 0.48055 | 0.18415 | 0 | 0.17463 | 0.44357 | 0 | 0.4088
5881 | 0.46709 | 0 | 0.48047 | 0.15475 | 0 | 0.17461 | 0.46499 | 0 | 0.40894
5882 | 0.38853 | 0 | 0.48039 | 0.13518 | 0 | 0.1746 | 0.51661 | 0 | 0.40908
5883 | 0.3222 | 0 | 0.48031 | 0.12457 | 0 | 0.17458 | 0.53365 | 0 | 0.40921
5884 | 0.26367 | 0 | 0.48023 | 0.1239 | 0 | 0.17457 | 0.52198 | 0.0014777 | 0.40935
5885 | 0.22471 | 0 | 0.48015 | 0.13 | 0 | 0.17455 | 0.50304 | 0.0098515 | 0.40949
5886 | 0.21309 | 0.0041916 | 0.48007 | 0.13673 | 0.00023471 | 0.17454 | 0.48253 | 0.033741 | 0.40963
5887 | 0.24654 | 0.04455 | 0.47998 | 0.13947 | 0.024489 | 0.17452 | 0.46924 | 0.088663 | 0.40976
5888 | 0.27846 | 0.088414 | 0.4799 | 0.14283 | 0.15086 | 0.17451 | 0.42729 | 0.16009 | 0.4099
5889 | 0.31572 | 0.12268 | 0.47982 | 0.15583 | 0.37645 | 0.1745 | 0.40742 | 0.23348 | 0.41004
5890 | 0.33842 | 0.14041 | 0.47974 | 0.16487 | 0.54529 | 0.17448 | 0.41884 | 0.29357 | 0.41018
5891 | 0.35874 | 0.14668 | 0.47966 | 0.16826 | 0.62963 | 0.17447 | 0.444 | 0.32756 | 0.41032
5892 | 0.37103 | 0.14486 | 0.47957 | 0.18713 | 0.66673 | 0.17445 | 0.49054 | 0.32633 | 0.41045
5893 | 0.44578 | 0.18705 | 0.47949 | 0.22362 | 0.68028 | 0.17444 | 0.47548 | 0.31476 | 0.41059
5894 | 0.48534 | 0.16908 | 0.47941 | 0.27475 | 0.67177 | 0.17442 | 0.51188 | 0.26771 | 0.41073
5895 | 0.52584 | 0.14 | 0.47933 | 0.34051 | 0.63826 | 0.17441 | 0.54905 | 0.22141 | 0.41087
5896 | 0.55103 | 0.094415 | 0.47924 | 0.40045 | 0.57416 | 0.1744 | 0.58476 | 0.16329 | 0.41101
5897 | 0.56522 | 0.050663 | 0.47916 | 0.44859 | 0.44519 | 0.17438 | 0.61997 | 0.098269 | 0.41115
5898 | 0.58489 | 0.0157 | 0.47908 | 0.47768 | 0.19855 | 0.17437 | 0.64081 | 0.038421 | 0.41128
5899 | 0.51579 | 0 | 0.47899 | 0.4712 | 0.033656 | 0.17436 | 0.59314 | 0.0012314 | 0.41142
5900 | 0.51703 | 0 | 0.47891 | 0.42451 | 0.00040876 | 0.17434 | 0.60729 | 0 | 0.41156
5901 | 0.53574 | 0 | 0.47882 | 0.37092 | 0 | 0.17433 | 0.62823 | 0 | 0.4117
5902 | 0.55162 | 0 | 0.47874 | 0.33142 | 0 | 0.17431 | 0.62239 | 0 | 0.41184
5903 | 0.55609 | 0 | 0.47865 | 0.2988 | 0 | 0.1743 | 0.62559 | 0 | 0.41198
5904 | 0.53544 | 0 | 0.47857 | 0.26284 | 0 | 0.17429 | 0.62426 | 0 | 0.41212
5905 | 0.48714 | 0 | 0.47848 | 0.22992 | 0 | 0.17427 | 0.59739 | 0 | 0.41226
5906 | 0.50094 | 0 | 0.4784 | 0.20608 | 0 | 0.17426 | 0.57397 | 0 | 0.41239
5907 | 0.49728 | 0 | 0.47831 | 0.19064 | 0 | 0.17425 | 0.53915 | 0 | 0.41253
5908 | 0.50057 | 0 | 0.47823 | 0.17773 | 0 | 0.17423 | 0.50943 | 0.0014777 | 0.41267
5909 | 0.5087 | 0 | 0.47814 | 0.17185 | 0 | 0.17422 | 0.47839 | 0.0098515 | 0.41281
5910 | 0.51538 | 0.0039073 | 0.47806 | 0.17376 | 0.00021625 | 0.17421 | 0.43757 | 0.033741 | 0.41295
5911 | 0.46729 | 0.061912 | 0.47797 | 0.18303 | 0.024383 | 0.17419 | 0.33854 | 0.094328 | 0.41309
5912 | 0.45129 | 0.12874 | 0.47788 | 0.20198 | 0.16005 | 0.17418 | 0.2859 | 0.17166 | 0.41323
5913 | 0.46618 | 0.19819 | 0.4778 | 0.22805 | 0.406 | 0.17417 | 0.23214 | 0.25762 | 0.41337
5914 | 0.51105 | 0.24965 | 0.47771 | 0.25741 | 0.56588 | 0.17415 | 0.19811 | 0.32559 | 0.41351
5915 | 0.53143 | 0.2669 | 0.47762 | 0.29465 | 0.63592 | 0.17414 | 0.17061 | 0.37214 | 0.41364
5916 | 0.56885 | 0.28345 | 0.47753 | 0.33741 | 0.67072 | 0.17413 | 0.15975 | 0.39652 | 0.41378
5917 | 0.54482 | 0.30771 | 0.47745 | 0.39027 | 0.68201 | 0.17411 | 0.12285 | 0.40367 | 0.41392
5918 | 0.59745 | 0.30916 | 0.47736 | 0.44583 | 0.67249 | 0.1741 | 0.1027 | 0.38175 | 0.41406
5919 | 0.62349 | 0.26075 | 0.47727 | 0.51298 | 0.6359 | 0.17409 | 0.098637 | 0.32165 | 0.4142
5920 | 0.62432 | 0.19256 | 0.47718 | 0.55307 | 0.56984 | 0.17407 | 0.10354 | 0.23717 | 0.41434
5921 | 0.56908 | 0.11407 | 0.47709 | 0.57153 | 0.43444 | 0.17406 | 0.1257 | 0.13176 | 0.41448
5922 | 0.5286 | 0.043571 | 0.47701 | 0.57035 | 0.19334 | 0.17405 | 0.15653 | 0.050489 | 0.41462
5923 | 0.44776 | 0 | 0.47692 | 0.54348 | 0.032266 | 0.17404 | 0.18526 | 0.00073886 | 0.41476
5924 | 0.39403 | 0 | 0.47683 | 0.49638 | 0.00036657 | 0.17402 | 0.21888 | 0 | 0.4149
5925 | 0.39166 | 0 | 0.47674 | 0.4512 | 0 | 0.17401 | 0.25748 | 0 | 0.41504
5926 | 0.37189 | 0 | 0.47665 | 0.42587 | 0 | 0.174 | 0.29476 | 0 | 0.41518
5927 | 0.33697 | 0 | 0.47656 | 0.40014 | 0 | 0.17398 | 0.34195 | 0 | 0.41532
5928 | 0.29135 | 0 | 0.47647 | 0.36134 | 0 | 0.17397 | 0.39731 | 0 | 0.41546
5929 | 0.25634 | 0 | 0.47638 | 0.32311 | 0 | 0.17396 | 0.43757 | 0 | 0.4156
5930 | 0.21122 | 0 | 0.47629 | 0.28624 | 0 | 0.17395 | 0.48774 | 0 | 0.41574
5931 | 0.18069 | 0 | 0.4762 | 0.25456 | 0 | 0.17393 | 0.53115 | 0 | 0.41588
5932 | 0.16545 | 0 | 0.47611 | 0.22345 | 0 | 0.17392 | 0.55802 | 0.00049257 | 0.41602
5933 | 0.16425 | 0 | 0.47602 | 0.20236 | 0 | 0.17391 | 0.57763 | 0.011576 | 0.41616
5934 | 0.15359 | 0.0041063 | 0.47593 | 0.19205 | 0.00018988 | 0.1739 | 0.59014 | 0.035219 | 0.41629
5935 | 0.12414 | 0.063199 | 0.47584 | 0.19261 | 0.022893 | 0.17388 | 0.5637 | 0.08891 | 0.41643
5936 | 0.079556 | 0.13186 | 0.47574 | 0.20381 | 0.15066 | 0.17387 | 0.54945 | 0.13792 | 0.41657
5937 | 0.056654 | 0.20676 | 0.47565 | 0.22675 | 0.37617 | 0.17386 | 0.53842 | 0.17634 | 0.41671
5938 | 0.058406 | 0.26416 | 0.47556 | 0.25317 | 0.53185 | 0.17385 | 0.53947 | 0.20762 | 0.41685
5939 | 0.06797 | 0.2903 | 0.47547 | 0.27729 | 0.60967 | 0.17383 | 0.56146 | 0.23939 | 0.41699
5940 | 0.075728 | 0.29987 | 0.47538 | 0.30567 | 0.6461 | 0.17382 | 0.58555 | 0.26624 | 0.41713
5941 | 0.0699 | 0.33455 | 0.47528 | 0.34506 | 0.66784 | 0.17381 | 0.6531 | 0.27633 | 0.41727
5942 | 0.068458 | 0.33026 | 0.47519 | 0.40442 | 0.66366 | 0.1738 | 0.65395 | 0.24456 | 0.41741
5943 | 0.072324 | 0.29193 | 0.4751 | 0.48259 | 0.63284 | 0.17379 | 0.65841 | 0.19309 | 0.41755
5944 | 0.078103 | 0.21612 | 0.47501 | 0.54263 | 0.56613 | 0.17377 | 0.66288 | 0.14531 | 0.41769
5945 | 0.081202 | 0.13161 | 0.47491 | 0.58653 | 0.4318 | 0.17376 | 0.65564 | 0.089895 | 0.41783
5946 | 0.0826 | 0.04758 | 0.47482 | 0.60172 | 0.18703 | 0.17375 | 0.66141 | 0.036697 | 0.41797
5947 | 0.10667 | 0 | 0.47473 | 0.56378 | 0.031517 | 0.17374 | 0.67813 | 0.00049257 | 0.41811
5948 | 0.096968 | 0 | 0.47463 | 0.50441 | 0.00033756 | 0.17373 | 0.68385 | 0 | 0.41825
5949 | 0.089224 | 0 | 0.47454 | 0.44965 | 0 | 0.17371 | 0.68424 | 0 | 0.4184
5950 | 0.085822 | 0 | 0.47444 | 0.4123 | 0 | 0.1737 | 0.67361 | 0 | 0.41854
5951 | 0.092541 | 0 | 0.47435 | 0.3586 | 0 | 0.17369 | 0.66295 | 0 | 0.41868
5952 | 0.10436 | 0 | 0.47426 | 0.30297 | 0 | 0.17368 | 0.66295 | 0 | 0.41882
5953 | 0.10029 | 0 | 0.47416 | 0.25931 | 0 | 0.17367 | 0.69368 | 0 | 0.41896
5954 | 0.10923 | 0 | 0.47407 | 0.23162 | 0 | 0.17366 | 0.68934 | 0 | 0.4191
5955 | 0.10975 | 0 | 0.47397 | 0.21833 | 0 | 0.17364 | 0.67568 | 0 | 0.41924
5956 | 0.10168 | 0 | 0.47388 | 0.20436 | 0 | 0.17363 | 0.67078 | 0 | 0.41938
5957 | 0.10328 | 0 | 0.47378 | 0.19101 | 0 | 0.17362 | 0.66587 | 0.003448 | 0.41952
5958 | 0.1106 | 0.0049005 | 0.47368 | 0.18598 | 0.00014768 | 0.17361 | 0.66457 | 0.020934 | 0.41966
5959 | 0.11387 | 0.068233 | 0.47359 | 0.183 | 0.018597 | 0.1736 | 0.6618 | 0.067483 | 0.4198
5960 | 0.10774 | 0.13798 | 0.47349 | 0.19349 | 0.13232 | 0.17359 | 0.648 | 0.12684 | 0.41994
5961 | 0.1187 | 0.2021 | 0.4734 | 0.21415 | 0.36071 | 0.17358 | 0.63018 | 0.18398 | 0.42008
5962 | 0.13542 | 0.24773 | 0.4733 | 0.22955 | 0.52297 | 0.17356 | 0.61356 | 0.23594 | 0.42022
5963 | 0.16202 | 0.26948 | 0.4732 | 0.23793 | 0.60314 | 0.17355 | 0.60957 | 0.27978 | 0.42036
5964 | 0.19455 | 0.27237 | 0.47311 | 0.24942 | 0.64583 | 0.17354 | 0.60957 | 0.29998 | 0.4205
5965 | 0.25456 | 0.27514 | 0.47301 | 0.27375 | 0.66274 | 0.17353 | 0.62932 | 0.30121 | 0.42064
5966 | 0.27836 | 0.25672 | 0.47291 | 0.31452 | 0.65921 | 0.17352 | 0.6206 | 0.28175 | 0.42078
5967 | 0.31834 | 0.22335 | 0.47282 | 0.37192 | 0.63101 | 0.17351 | 0.60195 | 0.23988 | 0.42092
5968 | 0.34821 | 0.16971 | 0.47272 | 0.41748 | 0.57256 | 0.1735 | 0.57723 | 0.1756 | 0.42106
5969 | 0.38775 | 0.099966 | 0.47262 | 0.43352 | 0.44371 | 0.17349 | 0.55041 | 0.1059 | 0.4212
5970 | 0.41976 | 0.027547 | 0.47252 | 0.41642 | 0.19391 | 0.17347 | 0.51522 | 0.038913 | 0.42134
5971 | 0.42235 | 0.00013003 | 0.47242 | 0.36658 | 0.031137 | 0.17346 | 0.49013 | 0 | 0.42149
5972 | 0.44392 | 0 | 0.47233 | 0.30909 | 0.00026372 | 0.17345 | 0.46357 | 0 | 0.42163
5973 | 0.45691 | 0 | 0.47223 | 0.25515 | 0 | 0.17344 | 0.44408 | 0 | 0.42177
5974 | 0.43385 | 0 | 0.47213 | 0.22271 | 0 | 0.17343 | 0.43222 | 0 | 0.42191
5975 | 0.41535 | 0 | 0.47203 | 0.2041 | 0 | 0.17342 | 0.42874 | 0 | 0.42205
5976 | 0.39494 | 0 | 0.47193 | 0.1884 | 0 | 0.17341 | 0.43469 | 0 | 0.42219
5977 | 0.32961 | 0 | 0.47183 | 0.18067 | 0 | 0.1734 | 0.41112 | 0 | 0.42233
5978 | 0.32834 | 0 | 0.47173 | 0.17597 | 0 | 0.17339 | 0.39514 | 0 | 0.42247
5979 | 0.35202 | 0 | 0.47163 | 0.17463 | 0 | 0.17338 | 0.377 | 0 | 0.42261
5980 | 0.35312 | 0 | 0.47154 | 0.16896 | 0 | 0.17337 | 0.36015 | 0 | 0.42275
5981 | 0.33368 | 0 | 0.47144 | 0.16191 | 0 | 0.17335 | 0.35197 | 0.0049257 | 0.42289
5982 | 0.32549 | 0.0031264 | 0.47134 | 0.15629 | 0.00019251 | 0.17334 | 0.35464 | 0.020196 | 0.42303
5983 | 0.33794 | 0.031303 | 0.47124 | 0.15069 | 0.024995 | 0.17333 | 0.34617 | 0.054676 | 0.42317
5984 | 0.30025 | 0.075169 | 0.47114 | 0.14233 | 0.16334 | 0.17332 | 0.32143 | 0.10024 | 0.42332
5985 | 0.28929 | 0.12123 | 0.47103 | 0.14068 | 0.32392 | 0.17331 | 0.29466 | 0.15615 | 0.42346
5986 | 0.30845 | 0.16355 | 0.47093 | 0.14129 | 0.55694 | 0.1733 | 0.27121 | 0.20959 | 0.4236
5987 | 0.32061 | 0.20605 | 0.47083 | 0.13933 | 0.62665 | 0.17329 | 0.2545 | 0.24875 | 0.42374
5988 | 0.34501 | 0.23631 | 0.47073 | 0.13934 | 0.66077 | 0.17328 | 0.23753 | 0.26451 | 0.42388
5989 | 0.34211 | 0.27063 | 0.47063 | 0.15585 | 0.67576 | 0.17327 | 0.23938 | 0.28175 | 0.42402
5990 | 0.37516 | 0.25411 | 0.47053 | 0.18532 | 0.67241 | 0.17326 | 0.21358 | 0.25959 | 0.42416
5991 | 0.43439 | 0.20895 | 0.47043 | 0.22522 | 0.64538 | 0.17325 | 0.19299 | 0.21846 | 0.4243
5992 | 0.4477 | 0.1496 | 0.47033 | 0.26572 | 0.58327 | 0.17324 | 0.17546 | 0.16132 | 0.42444
5993 | 0.42944 | 0.082799 | 0.47023 | 0.3001 | 0.45048 | 0.17323 | 0.16871 | 0.090387 | 0.42458
5994 | 0.41399 | 0.024675 | 0.47012 | 0.32978 | 0.19284 | 0.17322 | 0.17598 | 0.028569 | 0.42473
5995 | 0.34708 | 0 | 0.47002 | 0.35188 | 0.029072 | 0.17321 | 0.20724 | 0 | 0.42487
5996 | 0.35234 | 0 | 0.46992 | 0.35363 | 0.00022416 | 0.1732 | 0.21006 | 0 | 0.42501
5997 | 0.35163 | 0 | 0.46982 | 0.32931 | 0 | 0.17319 | 0.22166 | 0 | 0.42515
5998 | 0.32454 | 0 | 0.46971 | 0.31036 | 0 | 0.17318 | 0.24279 | 0 | 0.42529
5999 | 0.3006 | 0 | 0.46961 | 0.29095 | 0 | 0.17317 | 0.27064 | 0 | 0.42543
6000 | 0.28838 | 0 | 0.46951 | 0.27328 | 0 | 0.17316 | 0.30374 | 0 | 0.42557
6001 | 0.24268 | 0 | 0.46941 | 0.26083 | 0 | 0.17315 | 0.37498 | 0 | 0.42571
6002 | 0.21746 | 0 | 0.4693 | 0.25826 | 0 | 0.17314 | 0.40129 | 0 | 0.42585
6003 | 0.21891 | 0 | 0.4692 | 0.26456 | 0 | 0.17313 | 0.41326 | 0 | 0.426
6004 | 0.23314 | 0 | 0.4691 | 0.26706 | 0 | 0.17312 | 0.42806 | 0 | 0.42614
6005 | 0.25869 | 0 | 0.46899 | 0.27011 | 0 | 0.17311 | 0.44669 | 0.0073886 | 0.42628
6006 | 0.26807 | 0.000228 | 0.46889 | 0.27099 | 0.00015559 | 0.1731 | 0.45351 | 0.028077 | 0.42642
6007 | 0.27878 | 0.02987 | 0.46878 | 0.26842 | 0.023162 | 0.17309 | 0.46832 | 0.071916 | 0.42656
6008 | 0.26298 | 0.07314 | 0.46868 | 0.26297 | 0.14935 | 0.17308 | 0.45074 | 0.13669 | 0.4267
6009 | 0.26094 | 0.12478 | 0.46858 | 0.26117 | 0.36858 | 0.17307 | 0.4335 | 0.20934 | 0.42684
6010 | 0.29716 | 0.16993 | 0.46847 | 0.25829 | 0.52282 | 0.17306 | 0.42311 | 0.26771 | 0.42698
6011 | 0.36273 | 0.20259 | 0.46837 | 0.25285 | 0.60329 | 0.17305 | 0.40319 | 0.30466 | 0.42712
6012 | 0.40928 | 0.21981 | 0.46826 | 0.25765 | 0.64763 | 0.17304 | 0.36573 | 0.32017 | 0.42727
6013 | 0.49671 | 0.25456 | 0.46816 | 0.28302 | 0.66905 | 0.17303 | 0.34446 | 0.32559 | 0.42741
6014 | 0.52014 | 0.21956 | 0.46805 | 0.3358 | 0.66894 | 0.17302 | 0.34141 | 0.29678 | 0.42755
6015 | 0.5294 | 0.18131 | 0.46795 | 0.41531 | 0.6415 | 0.17301 | 0.33467 | 0.23988 | 0.42769
6016 | 0.55257 | 0.12727 | 0.46784 | 0.47301 | 0.57591 | 0.173 | 0.3248 | 0.1692 | 0.42783
6017 | 0.57793 | 0.073044 | 0.46773 | 0.51182 | 0.43783 | 0.17299 | 0.31605 | 0.095067 | 0.42797
6018 | 0.60245 | 0.021115 | 0.46763 | 0.53736 | 0.1782 | 0.17298 | 0.31413 | 0.029062 | 0.42811
6019 | 0.61477 | 0 | 0.46752 | 0.53945 | 0.025172 | 0.17297 | 0.32707 | 0 | 0.42825
6020 | 0.62523 | 0 | 0.46742 | 0.51443 | 0.0001635 | 0.17296 | 0.32353 | 0 | 0.42839
6021 | 0.64523 | 0 | 0.46731 | 0.46864 | 0 | 0.17295 | 0.31257 | 0 | 0.42854
6022 | 0.65425 | 0 | 0.4672 | 0.43512 | 0 | 0.17294 | 0.31806 | 0 | 0.42868
6023 | 0.65502 | 0 | 0.4671 | 0.41245 | 0 | 0.17293 | 0.32252 | 0 | 0.42882
6024 | 0.64027 | 0 | 0.46699 | 0.39294 | 0 | 0.17292 | 0.31587 | 0 | 0.42896
6025 | 0.59915 | 0 | 0.46688 | 0.37445 | 0 | 0.17291 | 0.33728 | 0 | 0.4291
6026 | 0.60111 | 0 | 0.46678 | 0.36245 | 0 | 0.1729 | 0.32061 | 0 | 0.42924
6027 | 0.61 | 0 | 0.46667 | 0.35584 | 0 | 0.17289 | 0.29141 | 0 | 0.42938
6028 | 0.5982 | 0 | 0.46656 | 0.353 | 0 | 0.17288 | 0.26092 | 0 | 0.42952
6029 | 0.55701 | 0 | 0.46646 | 0.3483 | 0 | 0.17287 | 0.26121 | 0.006896 | 0.42966
6030 | 0.52109 | 0.00050181 | 0.46635 | 0.33693 | 0.00011076 | 0.17287 | 0.25469 | 0.028077 | 0.42981
6031 | 0.53476 | 0.021407 | 0.46624 | 0.32358 | 0.018144 | 0.17286 | 0.24416 | 0.082753 | 0.42995
6032 | 0.49279 | 0.062116 | 0.46613 | 0.30405 | 0.13315 | 0.17285 | 0.22256 | 0.14777 | 0.43009
6033 | 0.46918 | 0.11305 | 0.46603 | 0.2919 | 0.36641 | 0.17284 | 0.21278 | 0.20614 | 0.43023
6034 | 0.4423 | 0.16276 | 0.46592 | 0.29558 | 0.52775 | 0.17283 | 0.22543 | 0.25392 | 0.43037
6035 | 0.41601 | 0.19089 | 0.46581 | 0.31222 | 0.60845 | 0.17282 | 0.2425 | 0.28348 | 0.43051
6036 | 0.40648 | 0.20022 | 0.4657 | 0.34002 | 0.6423 | 0.17281 | 0.26092 | 0.27929 | 0.43065
6037 | 0.38299 | 0.28231 | 0.46559 | 0.37985 | 0.652 | 0.1728 | 0.25632 | 0.27141 | 0.43079
6038 | 0.35838 | 0.27522 | 0.46548 | 0.43703 | 0.63558 | 0.17279 | 0.25305 | 0.22215 | 0.43094
6039 | 0.33936 | 0.23819 | 0.46538 | 0.49767 | 0.58754 | 0.17278 | 0.26312 | 0.17683 | 0.43108
6040 | 0.32826 | 0.17967 | 0.46527 | 0.52552 | 0.50364 | 0.17277 | 0.27206 | 0.11181 | 0.43122
6041 | 0.32157 | 0.099988 | 0.46516 | 0.54335 | 0.36361 | 0.17276 | 0.27282 | 0.053691 | 0.43136
6042 | 0.30232 | 0.02581 | 0.46505 | 0.56125 | 0.15117 | 0.17276 | 0.27744 | 0.011329 | 0.4315
6043 | 0.23108 | 0 | 0.46494 | 0.5689 | 0.023421 | 0.17275 | 0.28262 | 0.00024629 | 0.43164
6044 | 0.20538 | 0 | 0.46483 | 0.54746 | 0.00013977 | 0.17274 | 0.29122 | 0 | 0.43178
6045 | 0.22311 | 0 | 0.46472 | 0.5113 | 0 | 0.17273 | 0.29541 | 0 | 0.43192
6046 | 0.24615 | 0 | 0.46461 | 0.48605 | 0 | 0.17272 | 0.3077 | 0 | 0.43206
6047 | 0.29874 | 0 | 0.4645 | 0.46128 | 0 | 0.17271 | 0.30393 | 0 | 0.43221
6048 | 0.32961 | 0 | 0.46439 | 0.43267 | 0 | 0.1727 | 0.29634 | 0 | 0.43235
6049 | 0.29236 | 0 | 0.46428 | 0.40897 | 0 | 0.17269 | 0.26255 | 0 | 0.43249
6050 | 0.31893 | 0 | 0.46417 | 0.38756 | 0 | 0.17268 | 0.24085 | 0 | 0.43263
6051 | 0.37549 | 0 | 0.46406 | 0.36761 | 0 | 0.17267 | 0.22543 | 0 | 0.43277
6052 | 0.45155 | 0 | 0.46395 | 0.34735 | 0 | 0.17267 | 0.21218 | 0 | 0.43291
6053 | 0.53011 | 0 | 0.46384 | 0.32467 | 0 | 0.17266 | 0.20117 | 0.0041869 | 0.43305
6054 | 0.60416 | 0.00074228 | 0.46373 | 0.29884 | 7.1204e-05 | 0.17265 | 0.18578 | 0.016994 | 0.43319
6055 | 0.61696 | 0.047257 | 0.46362 | 0.27496 | 0.017482 | 0.17264 | 0.17367 | 0.051474 | 0.43333
6056 | 0.63781 | 0.11243 | 0.46351 | 0.25391 | 0.12746 | 0.17263 | 0.1669 | 0.098761 | 0.43347
6057 | 0.65319 | 0.1732 | 0.46339 | 0.24808 | 0.3596 | 0.17262 | 0.15013 | 0.14679 | 0.43362
6058 | 0.70084 | 0.20864 | 0.46328 | 0.23567 | 0.5214 | 0.17261 | 0.14456 | 0.18915 | 0.43376
6059 | 0.7314 | 0.2275 | 0.46317 | 0.23252 | 0.59968 | 0.17261 | 0.14904 | 0.2155 | 0.4339
6060 | 0.75883 | 0.24395 | 0.46306 | 0.25675 | 0.62533 | 0.1726 | 0.16157 | 0.24161 | 0.43404
6061 | 0.7262 | 0.28125 | 0.46295 | 0.30173 | 0.6399 | 0.17259 | 0.19125 | 0.25589 | 0.43418
6062 | 0.72009 | 0.25601 | 0.46284 | 0.35956 | 0.6252 | 0.17258 | 0.21708 | 0.25269 | 0.43432
6063 | 0.73663 | 0.19837 | 0.46273 | 0.4187 | 0.57956 | 0.17257 | 0.23086 | 0.21772 | 0.43446
6064 | 0.75505 | 0.1226 | 0.46261 | 0.45587 | 0.50686 | 0.17256 | 0.23253 | 0.1591 | 0.4346
6065 | 0.75744 | 0.057185 | 0.4625 | 0.47596 | 0.3684 | 0.17255 | 0.24114 | 0.091619 | 0.43474
6066 | 0.75018 | 0.012675 | 0.46239 | 0.47283 | 0.15218 | 0.17254 | 0.2569 | 0.028077 | 0.43488
6067 | 0.72047 | 0 | 0.46228 | 0.44868 | 0.02404 | 0.17254 | 0.26522 | 0 | 0.43502
6068 | 0.68552 | 0 | 0.46216 | 0.40392 | 0.00012658 | 0.17253 | 0.27196 | 0 | 0.43517
6069 | 0.66684 | 0 | 0.46205 | 0.35616 | 0 | 0.17252 | 0.27263 | 0 | 0.43531
6070 | 0.63255 | 0 | 0.46194 | 0.29429 | 0 | 0.17251 | 0.26798 | 0 | 0.43545
6071 | 0.59072 | 0 | 0.46183 | 0.24706 | 0 | 0.1725 | 0.25161 | 0 | 0.43559
6072 | 0.55717 | 0 | 0.46171 | 0.21336 | 0 | 0.17249 | 0.22928 | 0 | 0.43573
6073 | 0.49485 | 0 | 0.4616 | 0.18846 | 0 | 0.17249 | 0.20299 | 0 | 0.43587
6074 | 0.43588 | 0 | 0.46149 | 0.1723 | 0 | 0.17248 | 0.18214 | 0 | 0.43601
6075 | 0.38214 | 0 | 0.46137 | 0.1579 | 0 | 0.17247 | 0.17051 | 0 | 0.43615
6076 | 0.34846 | 0 | 0.46126 | 0.15308 | 0 | 0.17246 | 0.15566 | 0 | 0.43629
6077 | 0.31385 | 0 | 0.46115 | 0.15168 | 0 | 0.17245 | 0.14686 | 0.0054183 | 0.43643
6078 | 0.27749 | 0.000228 | 0.46103 | 0.15266 | 5.8018e-05 | 0.17244 | 0.14434 | 0.027092 | 0.43657
6079 | 0.28561 | 0.021048 | 0.46092 | 0.15759 | 0.014987 | 0.17244 | 0.13649 | 0.090387 | 0.43671
6080 | 0.26607 | 0.065172 | 0.46081 | 0.15997 | 0.11971 | 0.17243 | 0.13771 | 0.17289 | 0.43685
6081 | 0.23281 | 0.12696 | 0.46069 | 0.17679 | 0.33825 | 0.17242 | 0.15932 | 0.25885 | 0.43699
6082 | 0.23748 | 0.18078 | 0.46058 | 0.20054 | 0.49738 | 0.17241 | 0.19882 | 0.31968 | 0.43714
6083 | 0.24955 | 0.2144 | 0.46046 | 0.21501 | 0.57601 | 0.1724 | 0.25565 | 0.36007 | 0.43728
6084 | 0.24934 | 0.22824 | 0.46035 | 0.23102 | 0.60385 | 0.17239 | 0.30687 | 0.37682 | 0.43742
6085 | 0.1968 | 0.28023 | 0.46024 | 0.25558 | 0.61939 | 0.17239 | 0.35491 | 0.36721 | 0.43756
6086 | 0.18259 | 0.26329 | 0.46012 | 0.28653 | 0.61044 | 0.17238 | 0.39705 | 0.33569 | 0.4377
6087 | 0.20116 | 0.23476 | 0.46001 | 0.3294 | 0.57444 | 0.17237 | 0.4418 | 0.26304 | 0.43784
6088 | 0.22406 | 0.16467 | 0.45989 | 0.35116 | 0.51721 | 0.17236 | 0.4841 | 0.17289 | 0.43798
6089 | 0.2376 | 0.084677 | 0.45978 | 0.37173 | 0.38752 | 0.17235 | 0.5326 | 0.09285 | 0.43812
6090 | 0.22716 | 0.016745 | 0.45966 | 0.38565 | 0.15568 | 0.17235 | 0.58619 | 0.026353 | 0.43826
6091 | 0.14802 | 0 | 0.45955 | 0.37708 | 0.023067 | 0.17234 | 0.63624 | 0 | 0.4384
6092 | 0.13924 | 0 | 0.45943 | 0.34825 | 0.0001134 | 0.17233 | 0.66318 | 0 | 0.43854
6093 | 0.15333 | 0 | 0.45932 | 0.30455 | 0 | 0.17232 | 0.67254 | 0 | 0.43868
6094 | 0.17488 | 0 | 0.4592 | 0.25925 | 0 | 0.17231 | 0.65541 | 0 | 0.43882
6095 | 0.18758 | 0 | 0.45909 | 0.2183 | 0 | 0.17231 | 0.65472 | 0 | 0.43896
6096 | 0.19639 | 0 | 0.45897 | 0.18458 | 0 | 0.1723 | 0.66211 | 0 | 0.4391
6097 | 0.13824 | 0 | 0.45886 | 0.16049 | 0 | 0.17229 | 0.66618 | 0 | 0.43924
6098 | 0.13298 | 0 | 0.45874 | 0.14672 | 0 | 0.17228 | 0.67767 | 0 | 0.43938
6099 | 0.13612 | 0 | 0.45862 | 0.13852 | 0 | 0.17227 | 0.68866 | 0 | 0.43952
6100 | 0.14232 | 0 | 0.45851 | 0.12883 | 0 | 0.17227 | 0.6869 | 0 | 0.43966
6101 | 0.14883 | 0 | 0.45839 | 0.12627 | 0 | 0.17226 | 0.67484 | 0.0027092 | 0.4398
6102 | 0.17221 | 0.000114 | 0.45828 | 0.12786 | 9.2301e-05 | 0.17225 | 0.66103 | 0.011822 | 0.43994
6103 | 0.17853 | 0.048534 | 0.45816 | 0.12847 | 0.017389 | 0.17224 | 0.63655 | 0.050735 | 0.44008
6104 | 0.15056 | 0.1221 | 0.45804 | 0.12744 | 0.12661 | 0.17223 | 0.63476 | 0.1027 | 0.44022
6105 | 0.1394 | 0.20102 | 0.45793 | 0.13737 | 0.35587 | 0.17223 | 0.62442 | 0.15171 | 0.44036
6106 | 0.14932 | 0.27658 | 0.45781 | 0.1455 | 0.52592 | 0.17222 | 0.63096 | 0.18866 | 0.4405
6107 | 0.16421 | 0.32733 | 0.45769 | 0.1467 | 0.60258 | 0.17221 | 0.64654 | 0.21575 | 0.44064
6108 | 0.18215 | 0.35807 | 0.45758 | 0.14917 | 0.63211 | 0.1722 | 0.66072 | 0.22683 | 0.44078
6109 | 0.2188 | 0.3749 | 0.45746 | 0.15575 | 0.64286 | 0.17219 | 0.70794 | 0.22511 | 0.44092
6110 | 0.22392 | 0.35816 | 0.45734 | 0.1698 | 0.62979 | 0.17219 | 0.71663 | 0.21107 | 0.44106
6111 | 0.24463 | 0.31659 | 0.45723 | 0.19371 | 0.59331 | 0.17218 | 0.72567 | 0.18324 | 0.4412
6112 | 0.27988 | 0.24582 | 0.45711 | 0.22424 | 0.52117 | 0.17217 | 0.71761 | 0.13595 | 0.44134
6113 | 0.31397 | 0.15003 | 0.45699 | 0.25761 | 0.38197 | 0.17216 | 0.71293 | 0.079058 | 0.44148
6114 | 0.33437 | 0.045581 | 0.45688 | 0.2842 | 0.1488 | 0.17216 | 0.69634 | 0.027338 | 0.44162
6115 | 0.36574 | 0 | 0.45676 | 0.29987 | 0.02114 | 0.17215 | 0.69725 | 0.0029554 | 0.44176
6116 | 0.36002 | 0 | 0.45664 | 0.30596 | 8.1752e-05 | 0.17214 | 0.65325 | 0 | 0.4419
6117 | 0.35633 | 0 | 0.45652 | 0.29873 | 0 | 0.17213 | 0.61364 | 0 | 0.44204
6118 | 0.32963 | 0 | 0.45641 | 0.27262 | 0 | 0.17212 | 0.5735 | 0 | 0.44218
6119 | 0.29413 | 0 | 0.45629 | 0.24356 | 0 | 0.17212 | 0.53705 | 0 | 0.44232
6120 | 0.26945 | 0 | 0.45617 | 0.21786 | 0 | 0.17211 | 0.49943 | 0 | 0.44246
6121 | 0.22898 | 0 | 0.45605 | 0.19661 | 0 | 0.1721 | 0.42678 | 0 | 0.4426
6122 | 0.17651 | 0 | 0.45594 | 0.17833 | 0 | 0.17209 | 0.36263 | 0 | 0.44274
6123 | 0.14138 | 0 | 0.45582 | 0.16225 | 0 | 0.17209 | 0.31394 | 0 | 0.44288
6124 | 0.11663 | 0 | 0.4557 | 0.14752 | 0 | 0.17208 | 0.29308 | 0 | 0.44302
6125 | 0.10756 | 0 | 0.45558 | 0.13912 | 0 | 0.17207 | 0.28496 | 0.0027092 | 0.44316
6126 | 0.097439 | 0.00025065 | 0.45546 | 0.13552 | 5.2743e-05 | 0.17206 | 0.27999 | 0.016994 | 0.4433
6127 | 0.095474 | 0.067556 | 0.45535 | 0.13049 | 0.018223 | 0.17206 | 0.26217 | 0.069699 | 0.44344
6128 | 0.074188 | 0.1709 | 0.45523 | 0.12246 | 0.14045 | 0.17205 | 0.24464 | 0.14038 | 0.44358
6129 | 0.059346 | 0.26979 | 0.45511 | 0.11936 | 0.3798 | 0.17204 | 0.23948 | 0.21008 | 0.44372
6130 | 0.052032 | 0.35018 | 0.45499 | 0.12338 | 0.54125 | 0.17203 | 0.23763 | 0.27215 | 0.44385
6131 | 0.040467 | 0.40602 | 0.45487 | 0.1242 | 0.61495 | 0.17203 | 0.24036 | 0.31377 | 0.44399
6132 | 0.030492 | 0.43439 | 0.45475 | 0.13095 | 0.64388 | 0.17202 | 0.25652 | 0.33914 | 0.44413
6133 | 0.031802 | 0.43924 | 0.45464 | 0.14898 | 0.65368 | 0.17201 | 0.25584 | 0.32879 | 0.44427
6134 | 0.030624 | 0.41404 | 0.45452 | 0.18212 | 0.65036 | 0.172 | 0.26893 | 0.30884 | 0.44441
6135 | 0.033635 | 0.36159 | 0.4544 | 0.22633 | 0.61615 | 0.172 | 0.29764 | 0.26279 | 0.44455
6136 | 0.031567 | 0.27843 | 0.45428 | 0.27048 | 0.54544 | 0.17199 | 0.34097 | 0.19432 | 0.44469
6137 | 0.026033 | 0.17108 | 0.45416 | 0.30925 | 0.39747 | 0.17198 | 0.38155 | 0.10935 | 0.44483
6138 | 0.015833 | 0.053604 | 0.45404 | 0.34805 | 0.14781 | 0.17197 | 0.44298 | 0.031771 | 0.44497
6139 | 0.013134 | 0 | 0.45392 | 0.37152 | 0.019446 | 0.17197 | 0.4749 | 0 | 0.44511
6140 | 0.011298 | 0 | 0.4538 | 0.37397 | 6.5929e-05 | 0.17196 | 0.53212 | 0 | 0.44525
6141 | 0.0094591 | 0 | 0.45368 | 0.35707 | 0 | 0.17195 | 0.57262 | 0 | 0.44538
6142 | 0.010436 | 0 | 0.45357 | 0.32503 | 0 | 0.17194 | 0.6138 | 0 | 0.44552
6143 | 0.010345 | 0 | 0.45345 | 0.28766 | 0 | 0.17194 | 0.64638 | 0 | 0.44566
6144 | 0.0125 | 0 | 0.45333 | 0.25415 | 0 | 0.17193 | 0.67499 | 0 | 0.4458
6145 | 0.040925 | 0 | 0.45321 | 0.22415 | 0 | 0.17192 | 0.65757 | 0 | 0.44594
6146 | 0.046074 | 0 | 0.45309 | 0.19731 | 0 | 0.17191 | 0.66917 | 0 | 0.44608
6147 | 0.050859 | 0 | 0.45297 | 0.17205 | 0 | 0.17191 | 0.68599 | 0 | 0.44622
6148 | 0.06444 | 0 | 0.45285 | 0.15328 | 0 | 0.1719 | 0.71164 | 0 | 0.44636
6149 | 0.085678 | 0 | 0.45273 | 0.14083 | 0 | 0.17189 | 0.74143 | 0.0027092 | 0.44649
6150 | 0.097395 | 0.00070665 | 0.45261 | 0.13221 | 6.8566e-05 | 0.17188 | 0.76967 | 0.013792 | 0.44663
6151 | 0.1069 | 0.079033 | 0.45249 | 0.12629 | 0.02081 | 0.17188 | 0.73588 | 0.031771 | 0.44677
6152 | 0.11789 | 0.19096 | 0.45237 | 0.12097 | 0.15218 | 0.17187 | 0.73896 | 0.053937 | 0.44691
6153 | 0.12671 | 0.29132 | 0.45225 | 0.12041 | 0.39547 | 0.17186 | 0.73896 | 0.079305 | 0.44705
6154 | 0.1639 | 0.3672 | 0.45213 | 0.12664 | 0.55165 | 0.17185 | 0.73108 | 0.11034 | 0.44719
6155 | 0.2138 | 0.41582 | 0.45201 | 0.12733 | 0.62223 | 0.17185 | 0.72364 | 0.13423 | 0.44732
6156 | 0.25778 | 0.43391 | 0.45189 | 0.1279 | 0.65204 | 0.17184 | 0.71308 | 0.15418 | 0.44746
6157 | 0.31598 | 0.41662 | 0.45177 | 0.13423 | 0.6653 | 0.17183 | 0.65926 | 0.19137 | 0.4476
6158 | 0.39197 | 0.3835 | 0.45165 | 0.15533 | 0.66106 | 0.17182 | 0.66457 | 0.17807 | 0.44774
6159 | 0.44993 | 0.32024 | 0.45153 | 0.18733 | 0.63181 | 0.17182 | 0.64924 | 0.14235 | 0.44788
6160 | 0.50486 | 0.23651 | 0.45141 | 0.22816 | 0.56336 | 0.17181 | 0.63468 | 0.096052 | 0.44802
6161 | 0.56702 | 0.13709 | 0.45129 | 0.27244 | 0.40902 | 0.1718 | 0.62823 | 0.051474 | 0.44815
6162 | 0.60431 | 0.036961 | 0.45117 | 0.32832 | 0.14748 | 0.1718 | 0.63127 | 0.0133 | 0.44829
6163 | 0.57631 | 0 | 0.45105 | 0.38325 | 0.017658 | 0.17179 | 0.58112 | 0 | 0.44843
6164 | 0.58637 | 0 | 0.45093 | 0.41111 | 3.692e-05 | 0.17178 | 0.60164 | 0 | 0.44857
6165 | 0.60829 | 0 | 0.45081 | 0.39395 | 0 | 0.17177 | 0.61661 | 0 | 0.44871
6166 | 0.6179 | 0 | 0.45069 | 0.3655 | 0 | 0.17177 | 0.62566 | 0 | 0.44884
6167 | 0.62802 | 0 | 0.45057 | 0.33056 | 0 | 0.17176 | 0.63235 | 0 | 0.44898
6168 | 0.63302 | 0 | 0.45045 | 0.29441 | 0 | 0.17175 | 0.64135 | 0 | 0.44912
6169 | 0.60995 | 0 | 0.45033 | 0.26071 | 0 | 0.17174 | 0.63002 | 0 | 0.44926
6170 | 0.6077 | 0 | 0.45021 | 0.23183 | 0 | 0.17174 | 0.63988 | 0 | 0.44939
6171 | 0.59841 | 0 | 0.45008 | 0.20742 | 0 | 0.17173 | 0.65333 | 0 | 0.44953
6172 | 0.5793 | 0 | 0.44996 | 0.18541 | 0 | 0.17172 | 0.6618 | 0 | 0.44967
6173 | 0.55406 | 0 | 0.44984 | 0.17009 | 0 | 0.17171 | 0.6707 | 0.0022166 | 0.44981
6174 | 0.54592 | 0 | 0.44972 | 0.1647 | 7.1204e-05 | 0.17171 | 0.67254 | 0.013053 | 0.44994
6175 | 0.54187 | 0.045196 | 0.4496 | 0.16419 | 0.020971 | 0.1717 | 0.66679 | 0.060094 | 0.45008
6176 | 0.52638 | 0.11865 | 0.44948 | 0.17023 | 0.15322 | 0.17169 | 0.68324 | 0.12733 | 0.45022
6177 | 0.51983 | 0.19681 | 0.44936 | 0.19173 | 0.39602 | 0.17169 | 0.69474 | 0.19654 | 0.45036
6178 | 0.52665 | 0.27066 | 0.44924 | 0.2101 | 0.55761 | 0.17168 | 0.71202 | 0.25368 | 0.45049
6179 | 0.51809 | 0.32704 | 0.44912 | 0.2082 | 0.624 | 0.17167 | 0.73161 | 0.29062 | 0.45063
6180 | 0.51076 | 0.36713 | 0.449 | 0.20111 | 0.65371 | 0.17166 | 0.73933 | 0.30392 | 0.45077
6181 | 0.53261 | 0.38494 | 0.44888 | 0.19885 | 0.66729 | 0.17166 | 0.7673 | 0.29087 | 0.4509
6182 | 0.52089 | 0.37809 | 0.44875 | 0.21537 | 0.66268 | 0.17165 | 0.75249 | 0.25441 | 0.45104
6183 | 0.49849 | 0.3299 | 0.44863 | 0.24457 | 0.63066 | 0.17164 | 0.74367 | 0.19161 | 0.45118
6184 | 0.4604 | 0.25217 | 0.44851 | 0.26281 | 0.56129 | 0.17163 | 0.71874 | 0.133 | 0.45132
6185 | 0.41621 | 0.15596 | 0.44839 | 0.27643 | 0.40079 | 0.17163 | 0.70453 | 0.070685 | 0.45145
6186 | 0.37402 | 0.050155 | 0.44827 | 0.30158 | 0.14481 | 0.17162 | 0.67866 | 0.020688 | 0.45159
6187 | 0.34089 | 0 | 0.44815 | 0.33438 | 0.01667 | 0.17161 | 0.65364 | 0.00024629 | 0.45173
6188 | 0.29353 | 0 | 0.44803 | 0.35409 | 2.3735e-05 | 0.17161 | 0.62192 | 0 | 0.45186
6189 | 0.25487 | 0 | 0.44791 | 0.33217 | 0 | 0.1716 | 0.60117 | 0 | 0.452
6190 | 0.19906 | 0 | 0.44778 | 0.3008 | 0 | 0.17159 | 0.58239 | 0 | 0.45214
6191 | 0.14956 | 0 | 0.44766 | 0.26768 | 0 | 0.17158 | 0.56649 | 0 | 0.45227
6192 | 0.11925 | 0 | 0.44754 | 0.23847 | 0 | 0.17158 | 0.5565 | 0 | 0.45241
6193 | 0.14911 | 0 | 0.44742 | 0.21289 | 0 | 0.17157 | 0.48741 | 0 | 0.45255
6194 | 0.16767 | 0 | 0.4473 | 0.18865 | 0 | 0.17156 | 0.46365 | 0 | 0.45268
6195 | 0.1849 | 0 | 0.44718 | 0.16465 | 0 | 0.17156 | 0.43562 | 0 | 0.45282
6196 | 0.19182 | 0 | 0.44706 | 0.1362 | 0 | 0.17155 | 0.4025 | 0 | 0.45296
6197 | 0.19669 | 0 | 0.44693 | 0.11364 | 0 | 0.17154 | 0.38548 | 0.001724 | 0.45309
6198 | 0.20919 | 0.000342 | 0.44681 | 0.099317 | 2.1097e-05 | 0.17153 | 0.39921 | 0.013792 | 0.45323
6199 | 0.29141 | 0.071377 | 0.44669 | 0.089154 | 0.017648 | 0.17153 | 0.40664 | 0.039406 | 0.45336
6200 | 0.26336 | 0.18272 | 0.44657 | 0.077752 | 0.13717 | 0.17152 | 0.41387 | 0.074133 | 0.4535
6201 | 0.21921 | 0.28646 | 0.44645 | 0.07232 | 0.36884 | 0.17151 | 0.43205 | 0.1064 | 0.45364
6202 | 0.20888 | 0.36745 | 0.44633 | 0.066277 | 0.52756 | 0.1715 | 0.4603 | 0.13004 | 0.45377
6203 | 0.2242 | 0.41746 | 0.4462 | 0.056998 | 0.61197 | 0.1715 | 0.48534 | 0.14235 | 0.45391
6204 | 0.25037 | 0.44186 | 0.44608 | 0.05165 | 0.64837 | 0.17149 | 0.50689 | 0.14408 | 0.45404
6205 | 0.39757 | 0.44413 | 0.44596 | 0.053543 | 0.6687 | 0.17148 | 0.46465 | 0.17733 | 0.45418
6206 | 0.41446 | 0.4147 | 0.44584 | 0.070788 | 0.66362 | 0.17148 | 0.48898 | 0.15959 | 0.45432
6207 | 0.40854 | 0.35589 | 0.44572 | 0.11525 | 0.63111 | 0.17147 | 0.50107 | 0.12043 | 0.45445
6208 | 0.40652 | 0.27228 | 0.4456 | 0.17032 | 0.55933 | 0.17146 | 0.50075 | 0.075857 | 0.45459
6209 | 0.39146 | 0.16298 | 0.44547 | 0.21874 | 0.38874 | 0.17145 | 0.50706 | 0.03251 | 0.45472
6210 | 0.34995 | 0.045161 | 0.44535 | 0.25512 | 0.12846 | 0.17145 | 0.50419 | 0.0036943 | 0.45486
6211 | 0.32901 | 0 | 0.44523 | 0.28221 | 0.01375 | 0.17144 | 0.42234 | 0 | 0.45499
6212 | 0.32127 | 0 | 0.44511 | 0.30337 | 2.3735e-05 | 0.17143 | 0.41292 | 0 | 0.45513
6213 | 0.35507 | 0 | 0.44499 | 0.30352 | 0 | 0.17142 | 0.37919 | 0 | 0.45526
6214 | 0.39874 | 0 | 0.44487 | 0.28059 | 0 | 0.17142 | 0.3484 | 0 | 0.4554
6215 | 0.43859 | 0 | 0.44474 | 0.25066 | 0 | 0.17141 | 0.3343 | 0 | 0.45553
6216 | 0.48114 | 0 | 0.44462 | 0.22297 | 0 | 0.1714 | 0.32007 | 0 | 0.45567
6217 | 0.52732 | 0 | 0.4445 | 0.20322 | 0 | 0.1714 | 0.34912 | 0 | 0.4558
6218 | 0.5095 | 0 | 0.44438 | 0.18793 | 0 | 0.17139 | 0.37427 | 0 | 0.45594
6219 | 0.49766 | 0 | 0.44426 | 0.17603 | 0 | 0.17138 | 0.38697 | 0 | 0.45607
6220 | 0.48087 | 0 | 0.44414 | 0.1667 | 0 | 0.17137 | 0.3901 | 0 | 0.45621
6221 | 0.46194 | 0 | 0.44401 | 0.15554 | 0 | 0.17137 | 0.3826 | 0.00098515 | 0.45634
6222 | 0.42721 | 0.000114 | 0.44389 | 0.14398 | 2.9009e-05 | 0.17136 | 0.37866 | 0.014531 | 0.45648
6223 | 0.38794 | 0.059318 | 0.44377 | 0.1341 | 0.017099 | 0.17135 | 0.42055 | 0.057139 | 0.45661
6224 | 0.30976 | 0.15392 | 0.44365 | 0.12291 | 0.12999 | 0.17134 | 0.42559 | 0.13127 | 0.45675
6225 | 0.24401 | 0.23471 | 0.44353 | 0.11735 | 0.35632 | 0.17134 | 0.42916 | 0.21058 | 0.45688
6226 | 0.2366 | 0.29864 | 0.44341 | 0.12844 | 0.5207 | 0.17133 | 0.43562 | 0.27092 | 0.45702
6227 | 0.24188 | 0.33874 | 0.44328 | 0.14383 | 0.60335 | 0.17132 | 0.45091 | 0.31106 | 0.45715
6228 | 0.23064 | 0.34482 | 0.44316 | 0.16588 | 0.64118 | 0.17132 | 0.45779 | 0.32362 | 0.45729
6229 | 0.21187 | 0.34366 | 0.44304 | 0.19926 | 0.66227 | 0.17131 | 0.44745 | 0.30687 | 0.45742
6230 | 0.18234 | 0.30541 | 0.44292 | 0.24987 | 0.65718 | 0.1713 | 0.46206 | 0.25885 | 0.45756
6231 | 0.16609 | 0.24414 | 0.4428 | 0.31009 | 0.62478 | 0.17129 | 0.47955 | 0.20343 | 0.45769
6232 | 0.14887 | 0.1595 | 0.44267 | 0.36208 | 0.54881 | 0.17129 | 0.51163 | 0.14211 | 0.45782
6233 | 0.11942 | 0.082538 | 0.44255 | 0.40624 | 0.38424 | 0.17128 | 0.53769 | 0.07561 | 0.45796
6234 | 0.093484 | 0.018403 | 0.44243 | 0.44434 | 0.12746 | 0.17127 | 0.56482 | 0.020688 | 0.45809
6235 | 0.053334 | 0 | 0.44231 | 0.47226 | 0.013117 | 0.17126 | 0.58919 | 0 | 0.45823
6236 | 0.051055 | 0 | 0.44219 | 0.47836 | 1.0549e-05 | 0.17126 | 0.61035 | 0 | 0.45836
6237 | 0.058723 | 0 | 0.44207 | 0.44962 | 0 | 0.17125 | 0.62418 | 0 | 0.45849
6238 | 0.058305 | 0 | 0.44194 | 0.41679 | 0 | 0.17124 | 0.63064 | 0 | 0.45863
6239 | 0.054361 | 0 | 0.44182 | 0.38568 | 0 | 0.17123 | 0.64158 | 0 | 0.45876
6240 | 0.051329 | 0 | 0.4417 | 0.35105 | 0 | 0.17123 | 0.65248 | 0 | 0.45889
6241 | 0.042382 | 0 | 0.44158 | 0.32186 | 0 | 0.17122 | 0.65426 | 0 | 0.45903
6242 | 0.053465 | 0 | 0.44146 | 0.30034 | 0 | 0.17121 | 0.67124 | 0 | 0.45916
6243 | 0.06615 | 0 | 0.44134 | 0.28485 | 0 | 0.17121 | 0.65911 | 0 | 0.45929
6244 | 0.076613 | 0 | 0.44121 | 0.27882 | 0 | 0.1712 | 0.64244 | 0 | 0.45943
6245 | 0.090446 | 0 | 0.44109 | 0.28348 | 0 | 0.17119 | 0.6188 | 0 | 0.45956
6246 | 0.12018 | 0 | 0.44097 | 0.29007 | 3.4283e-05 | 0.17118 | 0.59361 | 0.0044332 | 0.45969
6247 | 0.18961 | 0.012216 | 0.44085 | 0.29595 | 0.018613 | 0.17118 | 0.54003 | 0.041623 | 0.45983
6248 | 0.26146 | 0.042542 | 0.44073 | 0.29907 | 0.13682 | 0.17117 | 0.51889 | 0.11403 | 0.45996
6249 | 0.33291 | 0.074286 | 0.44061 | 0.30692 | 0.36007 | 0.17116 | 0.50001 | 0.18595 | 0.46009
6250 | 0.40778 | 0.094464 | 0.44049 | 0.30545 | 0.52091 | 0.17115 | 0.48485 | 0.24284 | 0.46023
6251 | 0.47913 | 0.11453 | 0.44036 | 0.29843 | 0.60013 | 0.17115 | 0.4744 | 0.27904 | 0.46036
6252 | 0.55686 | 0.13344 | 0.44024 | 0.29067 | 0.63326 | 0.17114 | 0.45217 | 0.28865 | 0.46049
6253 | 0.56968 | 0.18154 | 0.44012 | 0.29698 | 0.65178 | 0.17113 | 0.43452 | 0.27683 | 0.46063
6254 | 0.64965 | 0.17239 | 0.44 | 0.32245 | 0.63525 | 0.17112 | 0.4385 | 0.24259 | 0.46076
6255 | 0.71706 | 0.14224 | 0.43988 | 0.36068 | 0.59448 | 0.17112 | 0.43154 | 0.19334 | 0.46089
6256 | 0.7442 | 0.10081 | 0.43976 | 0.40111 | 0.5167 | 0.17111 | 0.41815 | 0.13102 | 0.46102
6257 | 0.74218 | 0.057516 | 0.43964 | 0.43836 | 0.34905 | 0.1711 | 0.40871 | 0.069699 | 0.46116
6258 | 0.72747 | 0.010888 | 0.43951 | 0.47349 | 0.1138 | 0.17109 | 0.38452 | 0.017733 | 0.46129
6259 | 0.63012 | 0 | 0.43939 | 0.49927 | 0.011619 | 0.17109 | 0.33205 | 0 | 0.46142
6260 | 0.60664 | 0 | 0.43927 | 0.49616 | 1.0549e-05 | 0.17108 | 0.34267 | 0 | 0.46155
6261 | 0.58945 | 0 | 0.43915 | 0.47295 | 0 | 0.17107 | 0.35473 | 0 | 0.46168
6262 | 0.56427 | 0 | 0.43903 | 0.45682 | 0 | 0.17106 | 0.36935 | 0 | 0.46182
6263 | 0.52107 | 0 | 0.43891 | 0.43538 | 0 | 0.17106 | 0.3874 | 0 | 0.46195
6264 | 0.48763 | 0 | 0.43879 | 0.41118 | 0 | 0.17105 | 0.39558 | 0 | 0.46208
6265 | 0.40921 | 0 | 0.43867 | 0.38724 | 0 | 0.17104 | 0.39001 | 0 | 0.46221
6266 | 0.4047 | 0 | 0.43855 | 0.36398 | 0 | 0.17103 | 0.39748 | 0 | 0.46234
6267 | 0.41408 | 0 | 0.43842 | 0.34224 | 0 | 0.17103 | 0.40638 | 0 | 0.46248
6268 | 0.41347 | 0 | 0.4383 | 0.31764 | 0 | 0.17102 | 0.40914 | 0 | 0.46261
6269 | 0.41439 | 0 | 0.43818 | 0.29641 | 0 | 0.17101 | 0.40931 | 0.00024629 | 0.46274
6270 | 0.42562 | 8.9063e-05 | 0.43806 | 0.27925 | 2.3735e-05 | 0.171 | 0.41241 | 0.010344 | 0.46287
6271 | 0.32605 | 0.052112 | 0.43794 | 0.25878 | 0.016522 | 0.17099 | 0.40819 | 0.045317 | 0.463
6272 | 0.31082 | 0.1382 | 0.43782 | 0.23555 | 0.12996 | 0.17099 | 0.39956 | 0.0995 | 0.46313
6273 | 0.30923 | 0.22289 | 0.4377 | 0.21587 | 0.37514 | 0.17098 | 0.37234 | 0.15221 | 0.46326
6274 | 0.36235 | 0.28968 | 0.43758 | 0.19649 | 0.53859 | 0.17097 | 0.35589 | 0.18669 | 0.4634
6275 | 0.43797 | 0.33911 | 0.43746 | 0.17389 | 0.61145 | 0.17096 | 0.34652 | 0.20466 | 0.46353
6276 | 0.51059 | 0.37462 | 0.43734 | 0.1588 | 0.61995 | 0.17096 | 0.33863 | 0.19949 | 0.46366
6277 | 0.47716 | 0.39249 | 0.43722 | 0.15643 | 0.61067 | 0.17095 | 0.33503 | 0.18275 | 0.46379
6278 | 0.46288 | 0.3742 | 0.4371 | 0.17695 | 0.5635 | 0.17094 | 0.33024 | 0.16772 | 0.46392
6279 | 0.44756 | 0.32633 | 0.43698 | 0.21937 | 0.48486 | 0.17093 | 0.32915 | 0.14432 | 0.46405
6280 | 0.44923 | 0.25251 | 0.43686 | 0.26629 | 0.39078 | 0.17093 | 0.33114 | 0.097776 | 0.46418
6281 | 0.4755 | 0.15269 | 0.43674 | 0.3138 | 0.24431 | 0.17092 | 0.32325 | 0.047287 | 0.46431
6282 | 0.49009 | 0.044374 | 0.43662 | 0.36927 | 0.080945 | 0.17091 | 0.31532 | 0.0093589 | 0.46444
6283 | 0.39767 | 0 | 0.4365 | 0.42224 | 0.008882 | 0.1709 | 0.32598 | 0 | 0.46457
6284 | 0.39793 | 0 | 0.43637 | 0.429 | 0 | 0.17089 | 0.3459 | 0 | 0.4647
6285 | 0.4283 | 0 | 0.43625 | 0.38839 | 0 | 0.17089 | 0.37234 | 0 | 0.46483
6286 | 0.482 | 0 | 0.43613 | 0.34081 | 0 | 0.17088 | 0.38775 | 0 | 0.46496
6287 | 0.52986 | 0 | 0.43601 | 0.29728 | 0 | 0.17087 | 0.39592 | 0 | 0.46509
6288 | 0.56618 | 0 | 0.43589 | 0.25987 | 0 | 0.17086 | 0.40811 | 0 | 0.46522
6289 | 0.61375 | 0 | 0.43577 | 0.2374 | 0 | 0.17086 | 0.39921 | 0 | 0.46535
6290 | 0.59608 | 0 | 0.43565 | 0.2295 | 0 | 0.17085 | 0.41472 | 0 | 0.46548
6291 | 0.58503 | 0 | 0.43553 | 0.22995 | 0 | 0.17084 | 0.42516 | 0 | 0.46561
6292 | 0.58833 | 0 | 0.43541 | 0.24206 | 0 | 0.17083 | 0.44981 | 0 | 0.46574
6293 | 0.60074 | 0 | 0.4353 | 0.2639 | 0 | 0.17082 | 0.4634 | 0.00024629 | 0.46587
6294 | 0.61986 | 0 | 0.43518 | 0.28093 | 1.3186e-05 | 0.17082 | 0.46957 | 0.0054183 | 0.466
6295 | 0.60462 | 0.056065 | 0.43506 | 0.29104 | 0.0091668 | 0.17081 | 0.48518 | 0.044824 | 0.46613
6296 | 0.56766 | 0.15792 | 0.43494 | 0.27753 | 0.078197 | 0.1708 | 0.48212 | 0.11773 | 0.46626
6297 | 0.53099 | 0.24955 | 0.43482 | 0.25276 | 0.24953 | 0.17079 | 0.47373 | 0.18718 | 0.46639
6298 | 0.53742 | 0.32749 | 0.4347 | 0.24914 | 0.40024 | 0.17078 | 0.47888 | 0.24309 | 0.46652
6299 | 0.557 | 0.38295 | 0.43458 | 0.25888 | 0.48737 | 0.17078 | 0.50411 | 0.25885 | 0.46665
6300 | 0.58512 | 0.40357 | 0.43446 | 0.26767 | 0.51818 | 0.17077 | 0.54027 | 0.24727 | 0.46678
6301 | 0.61681 | 0.39911 | 0.43434 | 0.28504 | 0.53029 | 0.17076 | 0.53576 | 0.23373 | 0.46691
6302 | 0.58926 | 0.36548 | 0.43422 | 0.28607 | 0.51566 | 0.17075 | 0.54044 | 0.1761 | 0.46704
6303 | 0.55482 | 0.31109 | 0.4341 | 0.27872 | 0.46258 | 0.17074 | 0.55666 | 0.12832 | 0.46717
6304 | 0.52757 | 0.2314 | 0.43398 | 0.27088 | 0.37993 | 0.17074 | 0.56458 | 0.078812 | 0.4673
6305 | 0.51226 | 0.13906 | 0.43386 | 0.27468 | 0.24919 | 0.17073 | 0.5692 | 0.03054 | 0.46742
6306 | 0.49775 | 0.043515 | 0.43374 | 0.30577 | 0.082185 | 0.17072 | 0.58429 | 0.003448 | 0.46755
6307 | 0.45431 | 0 | 0.43363 | 0.33542 | 0.0093066 | 0.17071 | 0.56856 | 0 | 0.46768
6308 | 0.45006 | 0 | 0.43351 | 0.34252 | 2.6372e-06 | 0.1707 | 0.56026 | 0 | 0.46781
6309 | 0.47482 | 0 | 0.43339 | 0.32846 | 0 | 0.17069 | 0.55626 | 0 | 0.46794
6310 | 0.50632 | 0 | 0.43327 | 0.31126 | 0 | 0.17069 | 0.53777 | 0 | 0.46807
6311 | 0.52866 | 0 | 0.43315 | 0.29975 | 0 | 0.17068 | 0.51498 | 0 | 0.46819
6312 | 0.52422 | 0 | 0.43303 | 0.29969 | 0 | 0.17067 | 0.49763 | 0 | 0.46832
6313 | 0.5266 | 0 | 0.43291 | 0.30727 | 0 | 0.17066 | 0.46924 | 0 | 0.46845
6314 | 0.48923 | 0 | 0.4328 | 0.32109 | 0 | 0.17065 | 0.49277 | 0 | 0.46858
6315 | 0.45644 | 0 | 0.43268 | 0.33325 | 0 | 0.17065 | 0.5162 | 0 | 0.46871
6316 | 0.42356 | 0 | 0.43256 | 0.33871 | 0 | 0.17064 | 0.55025 | 0 | 0.46883
6317 | 0.39503 | 0 | 0.43244 | 0.33329 | 0 | 0.17063 | 0.57461 | 0 | 0.46896
6318 | 0.37216 | 0.0006153 | 0.43232 | 0.32803 | 1.5823e-05 | 0.17062 | 0.61012 | 0.011329 | 0.46909
6319 | 0.39498 | 0.058262 | 0.4322 | 0.32442 | 0.013078 | 0.17061 | 0.62559 | 0.046795 | 0.46922
6320 | 0.30241 | 0.17035 | 0.43209 | 0.3204 | 0.11115 | 0.1706 | 0.63647 | 0.11674 | 0.46934
6321 | 0.22926 | 0.27241 | 0.43197 | 0.3364 | 0.33406 | 0.1706 | 0.63787 | 0.19555 | 0.46947
6322 | 0.21015 | 0.35081 | 0.43185 | 0.3634 | 0.49677 | 0.17059 | 0.6429 | 0.25811 | 0.4696
6323 | 0.2184 | 0.39568 | 0.43173 | 0.37872 | 0.58292 | 0.17058 | 0.65726 | 0.28717 | 0.46973
6324 | 0.24848 | 0.41066 | 0.43162 | 0.4093 | 0.6187 | 0.17057 | 0.6521 | 0.2783 | 0.46985
6325 | 0.32873 | 0.40126 | 0.4315 | 0.45593 | 0.63932 | 0.17056 | 0.64692 | 0.29628 | 0.46998
6326 | 0.31236 | 0.36933 | 0.43138 | 0.51756 | 0.63103 | 0.17055 | 0.64019 | 0.2325 | 0.47011
6327 | 0.29183 | 0.32015 | 0.43126 | 0.58052 | 0.6041 | 0.17054 | 0.62083 | 0.15565 | 0.47023
6328 | 0.27621 | 0.24671 | 0.43115 | 0.63349 | 0.5307 | 0.17054 | 0.60219 | 0.086201 | 0.47036
6329 | 0.26665 | 0.14618 | 0.43103 | 0.67694 | 0.3698 | 0.17053 | 0.59526 | 0.033988 | 0.47049
6330 | 0.24486 | 0.053717 | 0.43091 | 0.69571 | 0.11854 | 0.17052 | 0.59424 | 0.0036943 | 0.47061
6331 | 0.20438 | 0 | 0.43079 | 0.67118 | 0.011524 | 0.17051 | 0.59037 | 0 | 0.47074
6332 | 0.19982 | 0 | 0.43068 | 0.63723 | 0 | 0.1705 | 0.60337 | 0 | 0.47087
6333 | 0.20319 | 0 | 0.43056 | 0.6031 | 0 | 0.17049 | 0.62364 | 0 | 0.47099
6334 | 0.20865 | 0 | 0.43044 | 0.57838 | 0 | 0.17048 | 0.62629 | 0 | 0.47112
6335 | 0.21002 | 0 | 0.43033 | 0.55374 | 0 | 0.17048 | 0.62223 | 0 | 0.47125
6336 | 0.20886 | 0 | 0.43021 | 0.5244 | 0 | 0.17047 | 0.6145 | 0 | 0.47137
6337 | 0.26025 | 0 | 0.43009 | 0.49867 | 0 | 0.17046 | 0.57366 | 0 | 0.4715
6338 | 0.2361 | 0 | 0.42998 | 0.4757 | 0 | 0.17045 | 0.57961 | 0 | 0.47162
6339 | 0.20664 | 0 | 0.42986 | 0.45167 | 0 | 0.17044 | 0.58373 | 0 | 0.47175
6340 | 0.16361 | 0 | 0.42975 | 0.43927 | 0 | 0.17043 | 0.59613 | 0 | 0.47188
6341 | 0.1283 | 0 | 0.42963 | 0.4456 | 0 | 0.17042 | 0.60125 | 0 | 0.472
6342 | 0.10151 | 0 | 0.42951 | 0.45781 | 1.0549e-05 | 0.17041 | 0.62192 | 0.010344 | 0.47213
6343 | 0.14068 | 0.048645 | 0.4294 | 0.46479 | 0.017593 | 0.17041 | 0.63165 | 0.045317 | 0.47225
6344 | 0.089475 | 0.15288 | 0.42928 | 0.46891 | 0.13863 | 0.1704 | 0.61942 | 0.12142 | 0.47238
6345 | 0.049793 | 0.24777 | 0.42917 | 0.48615 | 0.38124 | 0.17039 | 0.61168 | 0.19531 | 0.4725
6346 | 0.027251 | 0.32379 | 0.42905 | 0.49808 | 0.55157 | 0.17038 | 0.60808 | 0.25244 | 0.47263
6347 | 0.019509 | 0.3702 | 0.42894 | 0.50969 | 0.62489 | 0.17037 | 0.60038 | 0.27855 | 0.47275
6348 | 0.018161 | 0.39034 | 0.42882 | 0.52288 | 0.65125 | 0.17036 | 0.60305 | 0.28471 | 0.47288
6349 | 0.028734 | 0.40197 | 0.4287 | 0.5475 | 0.67006 | 0.17035 | 0.62184 | 0.2485 | 0.473
6350 | 0.021509 | 0.36573 | 0.42859 | 0.5773 | 0.66813 | 0.17034 | 0.62512 | 0.2022 | 0.47313
6351 | 0.015556 | 0.31463 | 0.42847 | 0.61507 | 0.63811 | 0.17033 | 0.60847 | 0.14605 | 0.47325
6352 | 0.011524 | 0.23556 | 0.42836 | 0.63633 | 0.56226 | 0.17033 | 0.58903 | 0.08891 | 0.47338
6353 | 0.0064265 | 0.14488 | 0.42824 | 0.65251 | 0.3882 | 0.17032 | 0.58191 | 0.045071 | 0.4735
6354 | 0.0036516 | 0.054333 | 0.42813 | 0.67189 | 0.11804 | 0.17031 | 0.57071 | 0.012314 | 0.47362
6355 | 0.002718 | 0 | 0.42802 | 0.6717 | 0.010288 | 0.1703 | 0.53955 | 0 | 0.47375
6356 | 0.0027875 | 0 | 0.4279 | 0.66213 | 0 | 0.17029 | 0.54487 | 0 | 0.47387
6357 | 0.00060772 | 0 | 0.42779 | 0.63366 | 0 | 0.17028 | 0.56218 | 0 | 0.474
6358 | 1.997e-05 | 0 | 0.42767 | 0.61267 | 0 | 0.17027 | 0.57921 | 0 | 0.47412
6359 | 0.00016874 | 0 | 0.42756 | 0.59664 | 0 | 0.17026 | 0.58698 | 0 | 0.47425
6360 | 0.00016874 | 0 | 0.42744 | 0.57651 | 0 | 0.17025 | 0.58745 | 0 | 0.47437
6361 | 0.0029122 | 0 | 0.42733 | 0.55689 | 0 | 0.17024 | 0.5637 | 0 | 0.47449
6362 | 0.0038711 | 0 | 0.42722 | 0.53937 | 0 | 0.17023 | 0.54768 | 0 | 0.47462
6363 | 0.0074666 | 0 | 0.4271 | 0.52345 | 0 | 0.17022 | 0.53155 | 0 | 0.47474
6364 | 0.013069 | 0 | 0.42699 | 0.49736 | 0 | 0.17022 | 0.51147 | 0 | 0.47486
6365 | 0.025414 | 0 | 0.42687 | 0.47545 | 0 | 0.17021 | 0.49318 | 0 | 0.47499
6366 | 0.035432 | 0.00079801 | 0.42676 | 0.45446 | 2.6372e-06 | 0.1702 | 0.49104 | 0.0071423 | 0.47511
6367 | 0.04046 | 0.046884 | 0.42665 | 0.4275 | 0.017854 | 0.17019 | 0.48004 | 0.026845 | 0.47523
6368 | 0.030414 | 0.16415 | 0.42653 | 0.39914 | 0.13817 | 0.17018 | 0.46524 | 0.071423 | 0.47536
6369 | 0.017886 | 0.27201 | 0.42642 | 0.38579 | 0.37775 | 0.17017 | 0.46306 | 0.11255 | 0.47548
6370 | 0.011306 | 0.35551 | 0.42631 | 0.38356 | 0.54847 | 0.17016 | 0.45838 | 0.14063 | 0.4756
6371 | 0.011289 | 0.4076 | 0.4262 | 0.38911 | 0.62532 | 0.17015 | 0.46448 | 0.15639 | 0.47572
6372 | 0.019985 | 0.42601 | 0.42608 | 0.40677 | 0.6506 | 0.17014 | 0.48361 | 0.15861 | 0.47585
6373 | 0.03913 | 0.42429 | 0.42597 | 0.45532 | 0.66961 | 0.17013 | 0.47648 | 0.13767 | 0.47597
6374 | 0.043448 | 0.39298 | 0.42586 | 0.51889 | 0.66793 | 0.17012 | 0.47888 | 0.11896 | 0.47609
6375 | 0.042335 | 0.33345 | 0.42575 | 0.58225 | 0.63807 | 0.17011 | 0.49721 | 0.097037 | 0.47621
6376 | 0.038084 | 0.2546 | 0.42563 | 0.63595 | 0.5615 | 0.1701 | 0.52531 | 0.061572 | 0.47634
6377 | 0.039693 | 0.14758 | 0.42552 | 0.67818 | 0.38523 | 0.17009 | 0.56242 | 0.022905 | 0.47646
6378 | 0.038801 | 0.045291 | 0.42541 | 0.70383 | 0.11621 | 0.17008 | 0.59132 | 0.0019703 | 0.47658
6379 | 0.041204 | 0 | 0.4253 | 0.68316 | 0.0096019 | 0.17007 | 0.56522 | 0 | 0.4767
6380 | 0.049083 | 0 | 0.42519 | 0.6558 | 0 | 0.17006 | 0.56585 | 0 | 0.47683
6381 | 0.063152 | 0 | 0.42507 | 0.61744 | 0 | 0.17005 | 0.54639 | 0 | 0.47695
6382 | 0.083248 | 0 | 0.42496 | 0.58035 | 0 | 0.17004 | 0.51547 | 0 | 0.47707
6383 | 0.11435 | 0 | 0.42485 | 0.53777 | 0 | 0.17003 | 0.48691 | 0 | 0.47719
6384 | 0.14817 | 0 | 0.42474 | 0.49212 | 0 | 0.17002 | 0.47357 | 0 | 0.47731
6385 | 0.16617 | 0 | 0.42463 | 0.45136 | 0 | 0.17001 | 0.486 | 0 | 0.47743
6386 | 0.17635 | 0 | 0.42452 | 0.41354 | 0 | 0.17 | 0.4846 | 0 | 0.47755
6387 | 0.19367 | 0 | 0.42441 | 0.37658 | 0 | 0.16999 | 0.47698 | 0 | 0.47768
6388 | 0.20281 | 0 | 0.4243 | 0.34283 | 0 | 0.16998 | 0.46448 | 0 | 0.4778
6389 | 0.21425 | 0 | 0.42419 | 0.32368 | 0 | 0.16997 | 0.45032 | 0 | 0.47792
6390 | 0.23991 | 0.000114 | 0.42408 | 0.31606 | 2.6372e-06 | 0.16996 | 0.43562 | 0.0078812 | 0.47804
6391 | 0.28055 | 0.041903 | 0.42396 | 0.3152 | 0.017041 | 0.16995 | 0.47531 | 0.029062 | 0.47816
6392 | 0.28033 | 0.15893 | 0.42385 | 0.30384 | 0.13541 | 0.16994 | 0.46599 | 0.065759 | 0.47828
6393 | 0.28359 | 0.26834 | 0.42374 | 0.30769 | 0.3751 | 0.16993 | 0.45569 | 0.10615 | 0.4784
6394 | 0.29306 | 0.35251 | 0.42363 | 0.32654 | 0.54531 | 0.16992 | 0.43901 | 0.13644 | 0.47852
6395 | 0.33873 | 0.40585 | 0.42352 | 0.32033 | 0.62296 | 0.16991 | 0.43604 | 0.14999 | 0.47864
6396 | 0.4177 | 0.4221 | 0.42342 | 0.33323 | 0.6479 | 0.1699 | 0.45267 | 0.14703 | 0.47876
6397 | 0.55554 | 0.41473 | 0.42331 | 0.3659 | 0.66926 | 0.16989 | 0.49828 | 0.13201 | 0.47888
6398 | 0.57632 | 0.38752 | 0.4232 | 0.41016 | 0.66657 | 0.16988 | 0.52936 | 0.11329 | 0.479
6399 | 0.5702 | 0.32928 | 0.42309 | 0.46019 | 0.63282 | 0.16987 | 0.5521 | 0.086939 | 0.47912
6400 | 0.55522 | 0.23489 | 0.42298 | 0.50989 | 0.55549 | 0.16986 | 0.58072 | 0.050982 | 0.47924
6401 | 0.53119 | 0.12705 | 0.42287 | 0.55673 | 0.37407 | 0.16985 | 0.61082 | 0.019949 | 0.47936
6402 | 0.48618 | 0.035658 | 0.42276 | 0.58667 | 0.11221 | 0.16984 | 0.64739 | 0.0022166 | 0.47948
6403 | 0.42917 | 0 | 0.42265 | 0.5667 | 0.0088266 | 0.16983 | 0.68011 | 0 | 0.4796
6404 | 0.37802 | 0 | 0.42254 | 0.53728 | 0 | 0.16982 | 0.68995 | 0 | 0.47972
6405 | 0.33591 | 0 | 0.42243 | 0.49115 | 0 | 0.16981 | 0.69124 | 0 | 0.47984
6406 | 0.2822 | 0 | 0.42233 | 0.4536 | 0 | 0.1698 | 0.68637 | 0 | 0.47996
6407 | 0.22679 | 0 | 0.42222 | 0.41764 | 0 | 0.16979 | 0.68591 | 0 | 0.48008
6408 | 0.1857 | 0 | 0.42211 | 0.38062 | 0 | 0.16978 | 0.70059 | 0 | 0.4802
6409 | 0.13929 | 0 | 0.422 | 0.34822 | 0 | 0.16977 | 0.7298 | 0 | 0.48032
6410 | 0.12546 | 0 | 0.42189 | 0.32203 | 0 | 0.16976 | 0.72514 | 0 | 0.48043
6411 | 0.11463 | 0 | 0.42179 | 0.30043 | 0 | 0.16975 | 0.7292 | 0 | 0.48055
6412 | 0.11147 | 0 | 0.42168 | 0.27607 | 0 | 0.16974 | 0.72943 | 0 | 0.48067
6413 | 0.1168 | 0 | 0.42157 | 0.2523 | 0 | 0.16973 | 0.73236 | 0 | 0.48079
6414 | 0.12289 | 0 | 0.42147 | 0.2339 | 2.6372e-06 | 0.16972 | 0.7427 | 0.0012314 | 0.48091
6415 | 0.1664 | 0.019831 | 0.42136 | 0.21513 | 0.017635 | 0.1697 | 0.74524 | 0.011329 | 0.48103
6416 | 0.16666 | 0.080321 | 0.42125 | 0.18445 | 0.14141 | 0.16969 | 0.74764 | 0.050735 | 0.48115
6417 | 0.17247 | 0.14026 | 0.42115 | 0.15417 | 0.3759 | 0.16968 | 0.74749 | 0.10196 | 0.48126
6418 | 0.20423 | 0.18642 | 0.42104 | 0.14499 | 0.54888 | 0.16967 | 0.75674 | 0.14383 | 0.48138
6419 | 0.23965 | 0.21465 | 0.42093 | 0.13732 | 0.62376 | 0.16966 | 0.77168 | 0.1692 | 0.4815
6420 | 0.26196 | 0.22114 | 0.42083 | 0.13703 | 0.64722 | 0.16965 | 0.79002 | 0.18496 | 0.48162
6421 | 0.24951 | 0.25661 | 0.42072 | 0.14598 | 0.66879 | 0.16964 | 0.76901 | 0.20196 | 0.48174
6422 | 0.21551 | 0.23548 | 0.42061 | 0.16782 | 0.66778 | 0.16963 | 0.73866 | 0.17339 | 0.48185
6423 | 0.17828 | 0.19239 | 0.42051 | 0.20183 | 0.6359 | 0.16962 | 0.69041 | 0.13718 | 0.48197
6424 | 0.15475 | 0.13865 | 0.4204 | 0.2338 | 0.55551 | 0.16961 | 0.63103 | 0.080782 | 0.48209
6425 | 0.13613 | 0.073065 | 0.4203 | 0.26539 | 0.37217 | 0.16959 | 0.59763 | 0.030293 | 0.48221
6426 | 0.12116 | 0.021514 | 0.42019 | 0.31131 | 0.10645 | 0.16958 | 0.58357 | 0.006896 | 0.48232
6427 | 0.10312 | 0 | 0.42009 | 0.34904 | 0.0079722 | 0.16957 | 0.60494 | 0 | 0.48244
6428 | 0.090829 | 0 | 0.41998 | 0.34493 | 0 | 0.16956 | 0.59566 | 0 | 0.48256
6429 | 0.085102 | 0 | 0.41988 | 0.30741 | 0 | 0.16955 | 0.58413 | 0 | 0.48267
6430 | 0.086411 | 0 | 0.41977 | 0.26297 | 0 | 0.16954 | 0.5573 | 0 | 0.48279
6431 | 0.085009 | 0 | 0.41967 | 0.22509 | 0 | 0.16953 | 0.55402 | 0 | 0.48291
6432 | 0.075659 | 0 | 0.41957 | 0.18957 | 0 | 0.16952 | 0.54559 | 0 | 0.48302
6433 | 0.093979 | 0 | 0.41946 | 0.16682 | 0 | 0.1695 | 0.46131 | 0 | 0.48314
6434 | 0.077103 | 0 | 0.41936 | 0.1564 | 0 | 0.16949 | 0.45905 | 0 | 0.48326
6435 | 0.065176 | 0 | 0.41925 | 0.15866 | 0 | 0.16948 | 0.43384 | 0 | 0.48337
6436 | 0.054323 | 0 | 0.41915 | 0.15645 | 0 | 0.16947 | 0.40371 | 0 | 0.48349
6437 | 0.046909 | 0 | 0.41905 | 0.15446 | 0 | 0.16946 | 0.3867 | 0 | 0.4836
6438 | 0.038616 | 0 | 0.41894 | 0.1525 | 0 | 0.16945 | 0.39558 | 0.0036943 | 0.48372
6439 | 0.054861 | 0.020494 | 0.41884 | 0.14517 | 0.016018 | 0.16944 | 0.33539 | 0.027338 | 0.48384
6440 | 0.032666 | 0.079529 | 0.41874 | 0.12213 | 0.13254 | 0.16942 | 0.34626 | 0.08891 | 0.48395
6441 | 0.014179 | 0.13555 | 0.41863 | 0.09243 | 0.37382 | 0.16941 | 0.3726 | 0.15319 | 0.48407
6442 | 0.0072775 | 0.1786 | 0.41853 | 0.090449 | 0.55168 | 0.1694 | 0.40164 | 0.20639 | 0.48418
6443 | 0.0054361 | 0.19779 | 0.41843 | 0.10537 | 0.62586 | 0.16939 | 0.43613 | 0.23939 | 0.4843
6444 | 0.006641 | 0.18993 | 0.41833 | 0.11591 | 0.64859 | 0.16938 | 0.47531 | 0.24161 | 0.48441
6445 | 0.0080036 | 0.1691 | 0.41823 | 0.12646 | 0.66802 | 0.16937 | 0.47739 | 0.23471 | 0.48453
6446 | 0.0072843 | 0.13731 | 0.41812 | 0.14688 | 0.66233 | 0.16935 | 0.49137 | 0.20713 | 0.48464
6447 | 0.010944 | 0.10538 | 0.41802 | 0.17636 | 0.61965 | 0.16934 | 0.51474 | 0.1628 | 0.48476
6448 | 0.013754 | 0.068852 | 0.41792 | 0.20034 | 0.53147 | 0.16933 | 0.53874 | 0.11108 | 0.48487
6449 | 0.017929 | 0.027833 | 0.41782 | 0.22912 | 0.34079 | 0.16932 | 0.54897 | 0.053444 | 0.48499
6450 | 0.023586 | 0.0070189 | 0.41772 | 0.25966 | 0.095257 | 0.16931 | 0.55362 | 0.015024 | 0.4851
6451 | 0.01672 | 0 | 0.41762 | 0.27972 | 0.0075555 | 0.16929 | 0.44104 | 0 | 0.48522
6452 | 0.027362 | 0 | 0.41752 | 0.26319 | 0 | 0.16928 | 0.4312 | 0 | 0.48533
6453 | 0.04552 | 0 | 0.41742 | 0.21792 | 0 | 0.16927 | 0.4149 | 0 | 0.48545
6454 | 0.067275 | 0 | 0.41732 | 0.1859 | 0 | 0.16926 | 0.40492 | 0 | 0.48556
6455 | 0.088891 | 0 | 0.41721 | 0.15976 | 0 | 0.16925 | 0.41043 | 0 | 0.48567
6456 | 0.1153 | 0 | 0.41711 | 0.13819 | 0 | 0.16923 | 0.41644 | 0 | 0.48579
6457 | 0.10278 | 0 | 0.41701 | 0.11938 | 0 | 0.16922 | 0.40362 | 0 | 0.4859
6458 | 0.1106 | 0 | 0.41692 | 0.10567 | 0 | 0.16921 | 0.3833 | 0 | 0.48601
6459 | 0.1323 | 0 | 0.41682 | 0.091872 | 0 | 0.1692 | 0.3509 | 0 | 0.48613
6460 | 0.17812 | 0 | 0.41672 | 0.087054 | 0 | 0.16918 | 0.32933 | 0 | 0.48624
6461 | 0.23891 | 0 | 0.41662 | 0.084572 | 0 | 0.16917 | 0.31174 | 0 | 0.48636
6462 | 0.29237 | 0 | 0.41652 | 0.081058 | 0 | 0.16916 | 0.2955 | 0.0024629 | 0.48647
6463 | 0.38084 | 0.0071737 | 0.41642 | 0.076914 | 0.015311 | 0.16915 | 0.23987 | 0.019457 | 0.48658
6464 | 0.38374 | 0.040427 | 0.41632 | 0.065905 | 0.12926 | 0.16913 | 0.21448 | 0.090141 | 0.48669
6465 | 0.36038 | 0.078101 | 0.41622 | 0.05504 | 0.34733 | 0.16912 | 0.18308 | 0.16945 | 0.48681
6466 | 0.37453 | 0.11884 | 0.41612 | 0.06526 | 0.51026 | 0.16911 | 0.15545 | 0.23348 | 0.48692
6467 | 0.44189 | 0.15038 | 0.41603 | 0.084828 | 0.58108 | 0.1691 | 0.14147 | 0.28151 | 0.48703
6468 | 0.53048 | 0.15305 | 0.41593 | 0.11999 | 0.59205 | 0.16908 | 0.13959 | 0.31057 | 0.48715
6469 | 0.65876 | 0.16299 | 0.41583 | 0.17195 | 0.5978 | 0.16907 | 0.11387 | 0.34111 | 0.48726
6470 | 0.68194 | 0.14905 | 0.41573 | 0.22727 | 0.58259 | 0.16906 | 0.1099 | 0.31968 | 0.48737
6471 | 0.71093 | 0.11294 | 0.41564 | 0.27494 | 0.52354 | 0.16904 | 0.1201 | 0.27092 | 0.48748
6472 | 0.74457 | 0.070761 | 0.41554 | 0.29723 | 0.42243 | 0.16903 | 0.12547 | 0.1926 | 0.4876
6473 | 0.76431 | 0.036356 | 0.41544 | 0.27727 | 0.25611 | 0.16902 | 0.13726 | 0.0995 | 0.48771
6474 | 0.77408 | 0.016373 | 0.41534 | 0.22992 | 0.072013 | 0.16901 | 0.16082 | 0.026353 | 0.48782
6475 | 0.75742 | 0 | 0.41525 | 0.1814 | 0.0060945 | 0.16899 | 0.17556 | 0 | 0.48793
6476 | 0.71972 | 0 | 0.41515 | 0.13891 | 0 | 0.16898 | 0.18712 | 0 | 0.48804
6477 | 0.69222 | 0 | 0.41506 | 0.10577 | 0 | 0.16897 | 0.20198 | 0 | 0.48815
6478 | 0.67455 | 0 | 0.41496 | 0.092791 | 0 | 0.16895 | 0.22295 | 0 | 0.48827
6479 | 0.67216 | 0 | 0.41486 | 0.091759 | 0 | 0.16894 | 0.23616 | 0 | 0.48838
6480 | 0.66808 | 0 | 0.41477 | 0.092697 | 0 | 0.16893 | 0.25209 | 0 | 0.48849
6481 | 0.65674 | 0 | 0.41467 | 0.091975 | 0 | 0.16891 | 0.28795 | 0 | 0.4886
6482 | 0.60279 | 0 | 0.41458 | 0.09109 | 0 | 0.1689 | 0.31303 | 0 | 0.48871
6483 | 0.54646 | 0 | 0.41448 | 0.091355 | 0 | 0.16889 | 0.33069 | 0 | 0.48882
6484 | 0.49264 | 0 | 0.41439 | 0.084846 | 0 | 0.16887 | 0.33971 | 0 | 0.48893
6485 | 0.45179 | 0 | 0.41429 | 0.077894 | 0 | 0.16886 | 0.34697 | 0 | 0.48904
6486 | 0.43508 | 0.000114 | 0.4142 | 0.074743 | 0 | 0.16885 | 0.36139 | 0.00098515 | 0.48915
6487 | 0.47978 | 0.0087592 | 0.4141 | 0.076034 | 0.010277 | 0.16883 | 0.40414 | 0.019703 | 0.48926
6488 | 0.42799 | 0.04531 | 0.41401 | 0.08642 | 0.096636 | 0.16882 | 0.40172 | 0.1064 | 0.48937
6489 | 0.36585 | 0.086618 | 0.41392 | 0.10176 | 0.30297 | 0.16881 | 0.38513 | 0.19826 | 0.48948
6490 | 0.32376 | 0.12149 | 0.41382 | 0.11727 | 0.47926 | 0.16879 | 0.37146 | 0.282 | 0.48959
6491 | 0.32764 | 0.13579 | 0.41373 | 0.13272 | 0.55526 | 0.16878 | 0.35971 | 0.33963 | 0.4897
6492 | 0.34404 | 0.12152 | 0.41364 | 0.15022 | 0.56994 | 0.16877 | 0.34885 | 0.36524 | 0.48981
6493 | 0.40017 | 0.1105 | 0.41354 | 0.16977 | 0.59312 | 0.16875 | 0.32443 | 0.3714 | 0.48992
6494 | 0.37672 | 0.10225 | 0.41345 | 0.19772 | 0.58368 | 0.16874 | 0.31705 | 0.33963 | 0.49003
6495 | 0.36754 | 0.090228 | 0.41336 | 0.23287 | 0.54513 | 0.16872 | 0.31119 | 0.27363 | 0.49014
6496 | 0.38663 | 0.061818 | 0.41327 | 0.25315 | 0.46757 | 0.16871 | 0.3122 | 0.18545 | 0.49025
6497 | 0.4096 | 0.027848 | 0.41317 | 0.24268 | 0.31125 | 0.1687 | 0.30945 | 0.095806 | 0.49036
6498 | 0.43136 | 0.012789 | 0.41308 | 0.21994 | 0.088949 | 0.16868 | 0.32161 | 0.023397 | 0.49047
6499 | 0.4737 | 0 | 0.41299 | 0.19783 | 0.0064901 | 0.16867 | 0.35696 | 0 | 0.49058
6500 | 0.47065 | 0 | 0.4129 | 0.18133 | 0 | 0.16865 | 0.37533 | 0 | 0.49069
6501 | 0.46112 | 0 | 0.41281 | 0.1613 | 0 | 0.16864 | 0.38993 | 0 | 0.4908
6502 | 0.44125 | 0 | 0.41272 | 0.14849 | 0 | 0.16863 | 0.39384 | 0 | 0.49091
6503 | 0.4057 | 0 | 0.41263 | 0.13932 | 0 | 0.16861 | 0.39627 | 0 | 0.49102
6504 | 0.37118 | 0 | 0.41253 | 0.13153 | 0 | 0.1686 | 0.39419 | 0 | 0.49112
6505 | 0.32819 | 0 | 0.41244 | 0.12307 | 0 | 0.16858 | 0.49046 | 0 | 0.49123
6506 | 0.29318 | 0 | 0.41235 | 0.11185 | 0 | 0.16857 | 0.47556 | 0 | 0.49134
6507 | 0.2756 | 0 | 0.41226 | 0.097463 | 0 | 0.16855 | 0.46055 | 0 | 0.49145
6508 | 0.2576 | 0 | 0.41217 | 0.080269 | 0 | 0.16854 | 0.44053 | 0 | 0.49156
6509 | 0.24719 | 0 | 0.41208 | 0.071311 | 0 | 0.16853 | 0.41772 | 0 | 0.49167
6510 | 0.24685 | 0 | 0.412 | 0.0654 | 0 | 0.16851 | 0.41421 | 0.0012314 | 0.49177
6511 | 0.26407 | 0.0081243 | 0.41191 | 0.062585 | 0.013246 | 0.1685 | 0.4841 | 0.01921 | 0.49188
6512 | 0.24337 | 0.064989 | 0.41182 | 0.0576 | 0.11914 | 0.16848 | 0.45947 | 0.094574 | 0.49199
6513 | 0.23373 | 0.13064 | 0.41173 | 0.056019 | 0.34215 | 0.16847 | 0.42703 | 0.17265 | 0.4921
6514 | 0.23388 | 0.18788 | 0.41164 | 0.056526 | 0.50765 | 0.16845 | 0.39106 | 0.22905 | 0.4922
6515 | 0.24496 | 0.22956 | 0.41155 | 0.055221 | 0.57905 | 0.16844 | 0.36608 | 0.2623 | 0.49231
6516 | 0.25934 | 0.25187 | 0.41146 | 0.05267 | 0.59475 | 0.16842 | 0.35624 | 0.27141 | 0.49242
6517 | 0.21757 | 0.26938 | 0.41138 | 0.052722 | 0.62287 | 0.16841 | 0.44281 | 0.26574 | 0.49252
6518 | 0.26061 | 0.26286 | 0.41129 | 0.059474 | 0.62324 | 0.16839 | 0.42797 | 0.22609 | 0.49263
6519 | 0.31928 | 0.2294 | 0.4112 | 0.073342 | 0.59796 | 0.16838 | 0.41447 | 0.16895 | 0.49274
6520 | 0.36172 | 0.16848 | 0.41111 | 0.086146 | 0.51048 | 0.16836 | 0.41892 | 0.10295 | 0.49285
6521 | 0.40482 | 0.092129 | 0.41103 | 0.094003 | 0.32822 | 0.16835 | 0.42882 | 0.042115 | 0.49295
6522 | 0.42646 | 0.031439 | 0.41094 | 0.097989 | 0.087625 | 0.16833 | 0.45242 | 0.011576 | 0.49306
6523 | 0.40361 | 0 | 0.41085 | 0.10421 | 0.0051768 | 0.16832 | 0.52774 | 0 | 0.49316
6524 | 0.45525 | 0 | 0.41077 | 0.11588 | 0 | 0.1683 | 0.54181 | 0 | 0.49327
6525 | 0.50569 | 0 | 0.41068 | 0.11118 | 0 | 0.16829 | 0.54044 | 0 | 0.49338
6526 | 0.52794 | 0 | 0.41059 | 0.10197 | 0 | 0.16827 | 0.52969 | 0 | 0.49348
6527 | 0.52141 | 0 | 0.41051 | 0.090343 | 0 | 0.16826 | 0.52222 | 0 | 0.49359
6528 | 0.50806 | 0 | 0.41042 | 0.079735 | 0 | 0.16824 | 0.51628 | 0 | 0.49369
6529 | 0.45663 | 0 | 0.41034 | 0.069943 | 0 | 0.16823 | 0.59582 | 0 | 0.4938
6530 | 0.44754 | 0 | 0.41025 | 0.062097 | 0 | 0.16821 | 0.56617 | 0 | 0.49391
6531 | 0.44126 | 0 | 0.41017 | 0.059327 | 0 | 0.1682 | 0.54076 | 0 | 0.49401
6532 | 0.43967 | 0 | 0.41008 | 0.059595 | 0 | 0.16818 | 0.52831 | 0 | 0.49412
6533 | 0.4416 | 0 | 0.41 | 0.070104 | 0 | 0.16816 | 0.5219 | 0 | 0.49422
6534 | 0.4307 | 0 | 0.40991 | 0.085154 | 0 | 0.16815 | 0.52344 | 0.0014777 | 0.49433
6535 | 0.36784 | 0.018645 | 0.40983 | 0.096343 | 0.0137 | 0.16813 | 0.57675 | 0.020934 | 0.49443
6536 | 0.33666 | 0.10578 | 0.40975 | 0.096965 | 0.12519 | 0.16812 | 0.55322 | 0.080782 | 0.49454
6537 | 0.31562 | 0.20063 | 0.40966 | 0.092402 | 0.36494 | 0.1681 | 0.52839 | 0.14432 | 0.49464
6538 | 0.31323 | 0.28357 | 0.40958 | 0.084743 | 0.53482 | 0.16809 | 0.49466 | 0.19334 | 0.49475
6539 | 0.29591 | 0.34 | 0.4095 | 0.066686 | 0.61256 | 0.16807 | 0.47448 | 0.22092 | 0.49485
6540 | 0.27645 | 0.35746 | 0.40942 | 0.052215 | 0.62794 | 0.16805 | 0.46089 | 0.24259 | 0.49495
6541 | 0.33015 | 0.36428 | 0.40933 | 0.050723 | 0.65094 | 0.16804 | 0.49162 | 0.25441 | 0.49506
6542 | 0.27836 | 0.33428 | 0.40925 | 0.06095 | 0.64173 | 0.16802 | 0.48046 | 0.21846 | 0.49516
6543 | 0.23252 | 0.27909 | 0.40917 | 0.077368 | 0.5998 | 0.16801 | 0.47066 | 0.15615 | 0.49527
6544 | 0.1925 | 0.20527 | 0.40909 | 0.098775 | 0.50957 | 0.16799 | 0.46724 | 0.082753 | 0.49537
6545 | 0.1623 | 0.11608 | 0.40901 | 0.11741 | 0.31597 | 0.16797 | 0.47789 | 0.027338 | 0.49547
6546 | 0.13871 | 0.041463 | 0.40892 | 0.14019 | 0.083348 | 0.16796 | 0.48757 | 0.0056646 | 0.49558
6547 | 0.12064 | 0 | 0.40884 | 0.16126 | 0.0060286 | 0.16794 | 0.50583 | 0 | 0.49568
6548 | 0.1084 | 0 | 0.40876 | 0.16773 | 0 | 0.16792 | 0.51294 | 0 | 0.49578
6549 | 0.099294 | 0 | 0.40868 | 0.15667 | 0 | 0.16791 | 0.49812 | 0 | 0.49589
6550 | 0.095781 | 0 | 0.4086 | 0.13695 | 0 | 0.16789 | 0.48551 | 0 | 0.49599
6551 | 0.098014 | 0 | 0.40852 | 0.11616 | 0 | 0.16787 | 0.47922 | 0 | 0.49609
6552 | 0.10091 | 0 | 0.40844 | 0.097795 | 0 | 0.16786 | 0.46223 | 0 | 0.4962
6553 | 0.1079 | 0 | 0.40836 | 0.085539 | 0 | 0.16784 | 0.46131 | 0 | 0.4963
6554 | 0.096563 | 0 | 0.40828 | 0.072459 | 0 | 0.16782 | 0.43952 | 0 | 0.4964
6555 | 0.081225 | 0 | 0.4082 | 0.061735 | 0 | 0.16781 | 0.41652 | 0 | 0.49651
6556 | 0.060133 | 0 | 0.40812 | 0.063027 | 0 | 0.16779 | 0.38784 | 0 | 0.49661
6557 | 0.044614 | 0 | 0.40804 | 0.067744 | 0 | 0.16777 | 0.36113 | 0 | 0.49671
6558 | 0.035597 | 0 | 0.40797 | 0.070221 | 0 | 0.16775 | 0.3459 | 0.00073886 | 0.49681
6559 | 0.071225 | 0.020722 | 0.40789 | 0.070402 | 0.012917 | 0.16774 | 0.33638 | 0.013053 | 0.49691
6560 | 0.059849 | 0.11598 | 0.40781 | 0.068472 | 0.11053 | 0.16772 | 0.32307 | 0.069946 | 0.49702
6561 | 0.038539 | 0.21228 | 0.40773 | 0.066367 | 0.31066 | 0.1677 | 0.30115 | 0.13767 | 0.49712
6562 | 0.027998 | 0.28015 | 0.40766 | 0.070777 | 0.48045 | 0.16768 | 0.29029 | 0.19949 | 0.49722
6563 | 0.024016 | 0.31637 | 0.40758 | 0.068364 | 0.57751 | 0.16766 | 0.28693 | 0.24678 | 0.49732
6564 | 0.019877 | 0.32626 | 0.4075 | 0.074308 | 0.59426 | 0.16764 | 0.28637 | 0.26402 | 0.49742
6565 | 0.010323 | 0.34653 | 0.40742 | 0.088594 | 0.60645 | 0.16762 | 0.29383 | 0.2522 | 0.49752
6566 | 0.0091302 | 0.32599 | 0.40735 | 0.11757 | 0.57863 | 0.1676 | 0.28786 | 0.21969 | 0.49763
6567 | 0.0091142 | 0.27068 | 0.40727 | 0.15853 | 0.51849 | 0.16758 | 0.2748 | 0.16797 | 0.49773
6568 | 0.0082976 | 0.1895 | 0.4072 | 0.19536 | 0.4225 | 0.16756 | 0.26608 | 0.10246 | 0.49783
6569 | 0.010669 | 0.10224 | 0.40712 | 0.22518 | 0.24338 | 0.16754 | 0.27603 | 0.040637 | 0.49793
6570 | 0.016817 | 0.024907 | 0.40704 | 0.24772 | 0.06869 | 0.16752 | 0.28046 | 0.0036943 | 0.49803
6571 | 0.020462 | 0 | 0.40697 | 0.24808 | 0.0054721 | 0.1675 | 0.27329 | 0 | 0.49813
6572 | 0.024443 | 0 | 0.40692 | 0.21939 | 0 | 0.16748 | 0.26331 | 0 | 0.49822
6573 | 0.030455 | 0 | 0.40687 | 0.18261 | 0 | 0.16746 | 0.26436 | 0 | 0.49832
6574 | 0.035824 | 0 | 0.40682 | 0.15998 | 0 | 0.16744 | 0.2798 | 0 | 0.49841
6575 | 0.041847 | 0 | 0.40677 | 0.14701 | 0 | 0.16741 | 0.28102 | 0 | 0.4985
6576 | 0.043421 | 0 | 0.40672 | 0.13245 | 0 | 0.16739 | 0.28224 | 0 | 0.4986
6577 | 0.034967 | 0 | 0.40667 | 0.12134 | 0 | 0.16737 | 0.27659 | 0 | 0.49869
6578 | 0.032902 | 0 | 0.40662 | 0.11591 | 0 | 0.16735 | 0.28926 | 0 | 0.49878
6579 | 0.035815 | 0 | 0.40657 | 0.11981 | 0 | 0.16732 | 0.31147 | 0 | 0.49888
6580 | 0.039674 | 0 | 0.40653 | 0.12423 | 0 | 0.1673 | 0.31952 | 0 | 0.49897
6581 | 0.041324 | 0 | 0.40648 | 0.13767 | 0 | 0.16728 | 0.33331 | 0 | 0.49906
6582 | 0.038455 | 0 | 0.40643 | 0.16114 | 0 | 0.16726 | 0.34545 | 0.00024629 | 0.49916
6583 | 0.01341 | 0.011009 | 0.40638 | 0.18744 | 0.0071283 | 0.16723 | 0.34294 | 0.013546 | 0.49925
6584 | 0.010166 | 0.074062 | 0.40634 | 0.20639 | 0.06681 | 0.16721 | 0.35918 | 0.091619 | 0.49934
6585 | 0.010798 | 0.14679 | 0.40629 | 0.23531 | 0.22308 | 0.16718 | 0.37427 | 0.19063 | 0.49943
6586 | 0.0078151 | 0.1962 | 0.40624 | 0.2252 | 0.36604 | 0.16716 | 0.38758 | 0.28003 | 0.49952
6587 | 0.0066927 | 0.22368 | 0.4062 | 0.19973 | 0.44461 | 0.16713 | 0.39835 | 0.34062 | 0.49962
6588 | 0.0066927 | 0.23173 | 0.40615 | 0.1917 | 0.4583 | 0.16711 | 0.40146 | 0.36549 | 0.49971
6589 | 0.0037758 | 0.32063 | 0.4061 | 0.19968 | 0.46483 | 0.16708 | 0.37111 | 0.33938 | 0.4998
6590 | 0.0061741 | 0.28315 | 0.40606 | 0.21984 | 0.44414 | 0.16706 | 0.37936 | 0.29973 | 0.49989
6591 | 0.0066093 | 0.20272 | 0.40601 | 0.25874 | 0.39733 | 0.16703 | 0.3941 | 0.24013 | 0.49998
6592 | 0.0096785 | 0.12739 | 0.40597 | 0.29595 | 0.32207 | 0.16701 | 0.40871 | 0.15886 | 0.50007
6593 | 0.010108 | 0.059612 | 0.40592 | 0.32022 | 0.20087 | 0.16698 | 0.41772 | 0.076349 | 0.50017
6594 | 0.015803 | 0.0173 | 0.40588 | 0.3261 | 0.062324 | 0.16696 | 0.44104 | 0.010837 | 0.50026
6595 | 0.0096011 | 0 | 0.40583 | 0.31575 | 0.0052612 | 0.16693 | 0.41335 | 0 | 0.50035
6596 | 0.020182 | 0 | 0.40579 | 0.29445 | 0 | 0.1669 | 0.43909 | 0 | 0.50044
6597 | 0.025003 | 0 | 0.40574 | 0.26989 | 0 | 0.16688 | 0.47182 | 0 | 0.50053
6598 | 0.021751 | 0 | 0.4057 | 0.25445 | 0 | 0.16685 | 0.4917 | 0 | 0.50062
6599 | 0.02177 | 0 | 0.40566 | 0.24163 | 0 | 0.16682 | 0.51702 | 0 | 0.50071
6600 | 0.020327 | 0 | 0.40561 | 0.22513 | 0 | 0.16679 | 0.52328 | 0 | 0.5008
6601 | 0.015104 | 0 | 0.40557 | 0.2088 | 0 | 0.16677 | 0.50419 | 0 | 0.50089
6602 | 0.013188 | 0 | 0.40553 | 0.19414 | 0 | 0.16674 | 0.50755 | 0 | 0.50098
6603 | 0.010139 | 0 | 0.40549 | 0.18416 | 0 | 0.16671 | 0.5028 | 0 | 0.50107
6604 | 0.0090128 | 0 | 0.40544 | 0.19475 | 0 | 0.16668 | 0.5023 | 0 | 0.50116
6605 | 0.0078548 | 0 | 0.4054 | 0.2086 | 0 | 0.16665 | 0.51319 | 0 | 0.50125
6606 | 0.010684 | 0 | 0.40536 | 0.21256 | 0 | 0.16662 | 0.51408 | 0 | 0.50134
6607 | 0.01862 | 0.0090689 | 0.40532 | 0.21119 | 0.011034 | 0.1666 | 0.51645 | 0.0071423 | 0.50143
6608 | 0.016526 | 0.087163 | 0.40528 | 0.20131 | 0.11381 | 0.16657 | 0.49878 | 0.057878 | 0.50152
6609 | 0.010341 | 0.18382 | 0.40524 | 0.21126 | 0.34497 | 0.16654 | 0.47315 | 0.12191 | 0.50161
6610 | 0.0047276 | 0.26907 | 0.4052 | 0.19721 | 0.51983 | 0.16651 | 0.4472 | 0.18816 | 0.5017
6611 | 0.0027736 | 0.33125 | 0.40515 | 0.1667 | 0.59729 | 0.16648 | 0.41738 | 0.22658 | 0.50179
6612 | 0.0027736 | 0.3598 | 0.40511 | 0.14847 | 0.60502 | 0.16645 | 0.39471 | 0.23644 | 0.50188
6613 | 0.015171 | 0.37837 | 0.40507 | 0.14554 | 0.62351 | 0.16642 | 0.35562 | 0.23422 | 0.50197
6614 | 0.012828 | 0.33981 | 0.40503 | 0.15334 | 0.60651 | 0.16639 | 0.31879 | 0.19358 | 0.50206
6615 | 0.0067931 | 0.2837 | 0.405 | 0.16452 | 0.56077 | 0.16636 | 0.28534 | 0.1458 | 0.50214
6616 | 0.0063405 | 0.19288 | 0.40496 | 0.16864 | 0.47754 | 0.16633 | 0.26551 | 0.10221 | 0.50223
6617 | 0.0090626 | 0.096853 | 0.40492 | 0.16389 | 0.29741 | 0.16629 | 0.24425 | 0.049011 | 0.50232
6618 | 0.02059 | 0.015529 | 0.40488 | 0.15672 | 0.081826 | 0.16626 | 0.22365 | 0.0049257 | 0.50241
6619 | 0.049457 | 0 | 0.40484 | 0.1497 | 0.0055038 | 0.16623 | 0.19668 | 0 | 0.5025
6620 | 0.07368 | 0 | 0.4048 | 0.13915 | 0 | 0.1662 | 0.1787 | 0 | 0.50259
6621 | 0.084253 | 0 | 0.40476 | 0.12306 | 0 | 0.16617 | 0.18536 | 0 | 0.50268
6622 | 0.09125 | 0 | 0.40473 | 0.11673 | 0 | 0.16614 | 0.18888 | 0 | 0.50276
6623 | 0.099023 | 0 | 0.40469 | 0.11299 | 0 | 0.1661 | 0.18888 | 0 | 0.50285
6624 | 0.10093 | 0 | 0.40465 | 0.10624 | 0 | 0.16607 | 0.18401 | 0 | 0.50294
6625 | 0.075629 | 0 | 0.40461 | 0.10134 | 0 | 0.16604 | 0.1301 | 0 | 0.50303
6626 | 0.063131 | 0 | 0.40458 | 0.097225 | 0 | 0.16601 | 0.13201 | 0 | 0.50311
6627 | 0.059889 | 0 | 0.40454 | 0.097335 | 0 | 0.16597 | 0.13392 | 0 | 0.5032
6628 | 0.060722 | 0 | 0.4045 | 0.087555 | 0 | 0.16594 | 0.14412 | 0 | 0.50329
6629 | 0.059037 | 0 | 0.40447 | 0.07633 | 0 | 0.16591 | 0.14598 | 0 | 0.50338
6630 | 0.060044 | 0 | 0.40443 | 0.069062 | 0 | 0.16587 | 0.15415 | 0 | 0.50346
6631 | 0.054135 | 0.0064151 | 0.4044 | 0.065303 | 0.011474 | 0.16584 | 0.15447 | 0.0076349 | 0.50355
6632 | 0.05413 | 0.061869 | 0.40436 | 0.059679 | 0.11713 | 0.16581 | 0.16254 | 0.054183 | 0.50364
6633 | 0.043492 | 0.12892 | 0.40433 | 0.051262 | 0.35176 | 0.16577 | 0.16574 | 0.11354 | 0.50372
6634 | 0.034898 | 0.20977 | 0.40429 | 0.052863 | 0.52349 | 0.16574 | 0.16211 | 0.17314 | 0.50381
6635 | 0.029216 | 0.2811 | 0.40426 | 0.053662 | 0.60539 | 0.1657 | 0.1522 | 0.20861 | 0.5039
6636 | 0.025273 | 0.31511 | 0.40422 | 0.059722 | 0.61817 | 0.16567 | 0.151 | 0.22166 | 0.50398
6637 | 0.029121 | 0.30856 | 0.40419 | 0.067534 | 0.64604 | 0.16563 | 0.16061 | 0.22757 | 0.50407
6638 | 0.025616 | 0.2618 | 0.40416 | 0.077205 | 0.63918 | 0.1656 | 0.15372 | 0.19531 | 0.50415
6639 | 0.025506 | 0.21664 | 0.40412 | 0.084683 | 0.60565 | 0.16556 | 0.15187 | 0.13521 | 0.50424
6640 | 0.024382 | 0.14813 | 0.40409 | 0.088262 | 0.52437 | 0.16553 | 0.14302 | 0.078566 | 0.50433
6641 | 0.024618 | 0.080493 | 0.40406 | 0.088687 | 0.32475 | 0.16549 | 0.13926 | 0.034234 | 0.50441
6642 | 0.027521 | 0.0098824 | 0.40402 | 0.0954 | 0.084635 | 0.16546 | 0.13548 | 0 | 0.5045
6643 | 0.050005 | 0 | 0.40399 | 0.12316 | 0.004826 | 0.16542 | 0.14752 | 0 | 0.50458
6644 | 0.060409 | 0 | 0.40396 | 0.15496 | 0 | 0.16538 | 0.14236 | 0 | 0.50467
6645 | 0.073571 | 0 | 0.40393 | 0.15839 | 0 | 0.16535 | 0.14048 | 0 | 0.50475
6646 | 0.07125 | 0 | 0.40389 | 0.14632 | 0 | 0.16531 | 0.13671 | 0 | 0.50484
6647 | 0.06892 | 0 | 0.40386 | 0.13457 | 0 | 0.16527 | 0.13481 | 0 | 0.50493
6648 | 0.061923 | 0 | 0.40383 | 0.12516 | 0 | 0.16524 | 0.131 | 0 | 0.50501
6649 | 0.087841 | 0 | 0.4038 | 0.11695 | 0 | 0.1652 | 0.13515 | 0 | 0.5051
6650 | 0.088208 | 0 | 0.40377 | 0.11028 | 0 | 0.16516 | 0.10496 | 0 | 0.50518
6651 | 0.084594 | 0 | 0.40374 | 0.10627 | 0 | 0.16512 | 0.078546 | 0 | 0.50526
6652 | 0.073546 | 0 | 0.40371 | 0.097003 | 0 | 0.16509 | 0.066404 | 0 | 0.50535
6653 | 0.062924 | 0 | 0.40368 | 0.086838 | 0 | 0.16505 | 0.056055 | 0 | 0.50543
6654 | 0.050314 | 0 | 0.40365 | 0.078079 | 0 | 0.16501 | 0.051903 | 0 | 0.50552
6655 | 0.069477 | 0.0048392 | 0.40362 | 0.069601 | 0.011168 | 0.16497 | 0.03407 | 0.0064035 | 0.5056
6656 | 0.057814 | 0.060163 | 0.40359 | 0.060608 | 0.11835 | 0.16493 | 0.031424 | 0.082506 | 0.50569
6657 | 0.037185 | 0.12784 | 0.40356 | 0.041685 | 0.35813 | 0.1649 | 0.028725 | 0.19284 | 0.50577
6658 | 0.021093 | 0.19867 | 0.40353 | 0.030983 | 0.53541 | 0.16486 | 0.01481 | 0.29333 | 0.50585
6659 | 0.018688 | 0.24197 | 0.4035 | 0.024294 | 0.61927 | 0.16482 | 0.011533 | 0.36574 | 0.50594
6660 | 0.016412 | 0.2575 | 0.40347 | 0.02101 | 0.64155 | 0.16478 | 0.011533 | 0.40219 | 0.50602
6661 | 0.0077876 | 0.33743 | 0.40345 | 0.026142 | 0.67023 | 0.16474 | 0.011533 | 0.398 | 0.50611
6662 | 0.0080366 | 0.30931 | 0.40342 | 0.043517 | 0.66252 | 0.1647 | 0.011533 | 0.35933 | 0.50619
6663 | 0.0099044 | 0.24067 | 0.40339 | 0.066544 | 0.62611 | 0.16466 | 0.022117 | 0.28742 | 0.50627
6664 | 0.017155 | 0.16634 | 0.40336 | 0.086357 | 0.53232 | 0.16462 | 0.013675 | 0.19235 | 0.50636
6665 | 0.027725 | 0.08975 | 0.40334 | 0.10351 | 0.32293 | 0.16458 | 0.013675 | 0.086447 | 0.50644
6666 | 0.044713 | 0.0052013 | 0.40331 | 0.12791 | 0.081605 | 0.16454 | 0.031581 | 0 | 0.50652
6667 | 0.053654 | 0 | 0.40328 | 0.15761 | 0.0045148 | 0.1645 | 0.034224 | 0 | 0.50661
6668 | 0.063354 | 0 | 0.40326 | 0.17203 | 0 | 0.16446 | 0.041299 | 0 | 0.50669
6669 | 0.06465 | 0 | 0.40323 | 0.1572 | 0 | 0.16442 | 0.056192 | 0 | 0.50677
6670 | 0.064608 | 0 | 0.4032 | 0.14046 | 0 | 0.16438 | 0.09283 | 0 | 0.50685
6671 | 0.062502 | 0 | 0.40318 | 0.12879 | 0 | 0.16434 | 0.15079 | 0 | 0.50694
6672 | 0.055271 | 0 | 0.40315 | 0.12279 | 0 | 0.1643 | 0.22543 | 0 | 0.50702
6673 | 0.032531 | 0 | 0.40313 | 0.11913 | 0 | 0.16426 | 0.30226 | 0 | 0.5071
6674 | 0.028423 | 0 | 0.4031 | 0.11953 | 0 | 0.16422 | 0.34204 | 0 | 0.50718
6675 | 0.026963 | 0 | 0.40308 | 0.12265 | 0 | 0.16417 | 0.37005 | 0 | 0.50727
6676 | 0.027787 | 0 | 0.40305 | 0.12089 | 0 | 0.16413 | 0.39904 | 0 | 0.50735
6677 | 0.024046 | 0 | 0.40303 | 0.11935 | 0 | 0.16409 | 0.42516 | 0 | 0.50743
6678 | 0.024939 | 0 | 0.40301 | 0.11963 | 0 | 0.16405 | 0.45972 | 0 | 0.50751
6679 | 0.02843 | 0.0038656 | 0.40298 | 0.12155 | 0.011495 | 0.16401 | 0.4739 | 0.0061572 | 0.50759
6680 | 0.026403 | 0.076464 | 0.40296 | 0.12145 | 0.11885 | 0.16396 | 0.50042 | 0.06034 | 0.50767
6681 | 0.018587 | 0.1703 | 0.40294 | 0.11329 | 0.35375 | 0.16392 | 0.50722 | 0.12758 | 0.50776
6682 | 0.012386 | 0.26305 | 0.40291 | 0.10956 | 0.5333 | 0.16388 | 0.51628 | 0.1793 | 0.50784
6683 | 0.0097796 | 0.33474 | 0.40289 | 0.098999 | 0.6179 | 0.16384 | 0.52864 | 0.19999 | 0.50792
6684 | 0.011494 | 0.37184 | 0.40287 | 0.089672 | 0.64199 | 0.16379 | 0.54696 | 0.19826 | 0.508
6685 | 0.015163 | 0.40081 | 0.40285 | 0.087779 | 0.67003 | 0.16375 | 0.52531 | 0.2022 | 0.50808
6686 | 0.013292 | 0.37604 | 0.40282 | 0.10378 | 0.66069 | 0.16371 | 0.52044 | 0.1559 | 0.50816
6687 | 0.011177 | 0.31729 | 0.4028 | 0.14136 | 0.62005 | 0.16366 | 0.52271 | 0.10738 | 0.50824
6688 | 0.013354 | 0.23074 | 0.40278 | 0.18106 | 0.52222 | 0.16362 | 0.52499 | 0.054922 | 0.50832
6689 | 0.018307 | 0.12707 | 0.40276 | 0.22186 | 0.30906 | 0.16358 | 0.53576 | 0.017486 | 0.5084
6690 | 0.025117 | 0.00052013 | 0.40274 | 0.26445 | 0.077314 | 0.16353 | 0.55113 | 0 | 0.50848
6691 | 0.033444 | 0 | 0.40272 | 0.31329 | 0.0042775 | 0.16349 | 0.5364 | 0 | 0.50856
6692 | 0.040966 | 0 | 0.4027 | 0.32929 | 0 | 0.16344 | 0.53171 | 0 | 0.50865
6693 | 0.040072 | 0 | 0.40268 | 0.30347 | 0 | 0.1634 | 0.5232 | 0 | 0.50873
6694 | 0.03971 | 0 | 0.40266 | 0.26685 | 0 | 0.16336 | 0.52458 | 0 | 0.50881
6695 | 0.038592 | 0 | 0.40264 | 0.24474 | 0 | 0.16331 | 0.52928 | 0 | 0.50889
6696 | 0.029096 | 0 | 0.40262 | 0.23789 | 0 | 0.16327 | 0.53535 | 0 | 0.50897
6697 | 0.026246 | 0 | 0.4026 | 0.23357 | 0 | 0.16322 | 0.47091 | 0 | 0.50905
6698 | 0.02242 | 0 | 0.40258 | 0.22717 | 0 | 0.16318 | 0.48377 | 0 | 0.50913
6699 | 0.01985 | 0 | 0.40256 | 0.21782 | 0 | 0.16313 | 0.50132 | 0 | 0.5092
6700 | 0.01855 | 0 | 0.40254 | 0.20594 | 0 | 0.16309 | 0.5288 | 0 | 0.50928
6701 | 0.014577 | 0 | 0.40252 | 0.19581 | 0 | 0.16304 | 0.56106 | 0 | 0.50936
6702 | 0.011363 | 0 | 0.40251 | 0.18842 | 0 | 0.16299 | 0.59069 | 0 | 0.50944
6703 | 0.015266 | 0.0052038 | 0.40249 | 0.18597 | 0.0095676 | 0.16295 | 0.58048 | 0.003448 | 0.50952
6704 | 0.014665 | 0.090892 | 0.40247 | 0.18177 | 0.10673 | 0.1629 | 0.60486 | 0.048272 | 0.5096
6705 | 0.01424 | 0.19623 | 0.40245 | 0.17665 | 0.33402 | 0.16286 | 0.6163 | 0.11354 | 0.50968
6706 | 0.0066243 | 0.29777 | 0.40244 | 0.17969 | 0.51314 | 0.16281 | 0.60541 | 0.17413 | 0.50976
6707 | 0.0048962 | 0.36732 | 0.40242 | 0.17262 | 0.61028 | 0.16276 | 0.60894 | 0.21476 | 0.50984
6708 | 0.0076637 | 0.40091 | 0.4024 | 0.16749 | 0.63765 | 0.16272 | 0.60965 | 0.22954 | 0.50992
6709 | 0.0073404 | 0.40965 | 0.40239 | 0.17626 | 0.66538 | 0.16267 | 0.61067 | 0.23028 | 0.51
6710 | 0.0083798 | 0.38297 | 0.40237 | 0.20235 | 0.65505 | 0.16262 | 0.61552 | 0.19432 | 0.51007
6711 | 0.0092943 | 0.32731 | 0.40236 | 0.24135 | 0.61251 | 0.16258 | 0.61215 | 0.14186 | 0.51015
6712 | 0.012462 | 0.24524 | 0.40234 | 0.29285 | 0.51061 | 0.16253 | 0.58871 | 0.086447 | 0.51023
6713 | 0.013713 | 0.14317 | 0.40232 | 0.34957 | 0.29411 | 0.16248 | 0.56745 | 0.034973 | 0.51031
6714 | 0.019514 | 0 | 0.40231 | 0.40886 | 0.073669 | 0.16244 | 0.54374 | 0 | 0.51039
6715 | 0.012719 | 0 | 0.40229 | 0.45152 | 0.0042907 | 0.16239 | 0.54229 | 0 | 0.51047
6716 | 0.013975 | 0 | 0.40228 | 0.46228 | 0 | 0.16234 | 0.53187 | 0 | 0.51054
6717 | 0.015156 | 0 | 0.40227 | 0.45952 | 0 | 0.16229 | 0.53276 | 0 | 0.51062
6718 | 0.018554 | 0 | 0.40225 | 0.46015 | 0 | 0.16225 | 0.54454 | 0 | 0.5107
6719 | 0.019908 | 0 | 0.40224 | 0.45457 | 0 | 0.1622 | 0.56274 | 0 | 0.51078
6720 | 0.023489 | 0 | 0.40222 | 0.4367 | 0 | 0.16215 | 0.58777 | 0 | 0.51085
6721 | 0.026188 | 0 | 0.40221 | 0.41636 | 0 | 0.1621 | 0.63383 | 0 | 0.51093
6722 | 0.029127 | 0 | 0.4022 | 0.39655 | 0 | 0.16205 | 0.64777 | 0 | 0.51101
6723 | 0.037256 | 0 | 0.40218 | 0.38081 | 0 | 0.16201 | 0.65718 | 0 | 0.51109
6724 | 0.047484 | 0 | 0.40217 | 0.37464 | 0 | 0.16196 | 0.65949 | 0 | 0.51116
6725 | 0.062839 | 0 | 0.40216 | 0.3778 | 0 | 0.16191 | 0.65918 | 0 | 0.51124
6726 | 0.071291 | 0 | 0.40215 | 0.38398 | 0 | 0.16186 | 0.64994 | 0 | 0.51132
6727 | 0.1112 | 0.0060489 | 0.40213 | 0.38485 | 0.010939 | 0.16181 | 0.63468 | 0.0014777 | 0.51139
6728 | 0.10676 | 0.11768 | 0.40212 | 0.37969 | 0.11383 | 0.16176 | 0.61802 | 0.0431 | 0.51147
6729 | 0.088449 | 0.23879 | 0.40211 | 0.37991 | 0.3324 | 0.16171 | 0.60949 | 0.11009 | 0.51155
6730 | 0.082892 | 0.32985 | 0.4021 | 0.36721 | 0.50361 | 0.16166 | 0.59369 | 0.16501 | 0.51162
6731 | 0.085475 | 0.38662 | 0.40209 | 0.33504 | 0.59098 | 0.16161 | 0.58476 | 0.20269 | 0.5117
6732 | 0.089983 | 0.4107 | 0.40208 | 0.31307 | 0.60819 | 0.16157 | 0.57302 | 0.21649 | 0.51178
6733 | 0.072815 | 0.41493 | 0.40207 | 0.31535 | 0.63303 | 0.16152 | 0.54688 | 0.21353 | 0.51185
6734 | 0.066749 | 0.38483 | 0.40206 | 0.34318 | 0.61606 | 0.16147 | 0.53438 | 0.18792 | 0.51193
6735 | 0.073826 | 0.32414 | 0.40205 | 0.38696 | 0.56585 | 0.16142 | 0.54438 | 0.14629 | 0.51201
6736 | 0.07689 | 0.23841 | 0.40204 | 0.44764 | 0.4564 | 0.16137 | 0.53414 | 0.094328 | 0.51208
6737 | 0.076909 | 0.14494 | 0.40203 | 0.51552 | 0.24062 | 0.16132 | 0.53147 | 0.051474 | 0.51216
6738 | 0.074092 | 0 | 0.40202 | 0.57929 | 0.052187 | 0.16127 | 0.514 | 0 | 0.51223
6739 | 0.059244 | 0 | 0.40201 | 0.6301 | 0.0028587 | 0.16122 | 0.48294 | 0 | 0.51231
6740 | 0.068409 | 0 | 0.402 | 0.64502 | 0 | 0.16117 | 0.46549 | 0 | 0.51238
6741 | 0.06755 | 0 | 0.40199 | 0.62212 | 0 | 0.16111 | 0.44062 | 0 | 0.51246
6742 | 0.060257 | 0 | 0.40198 | 0.59425 | 0 | 0.16106 | 0.44264 | 0 | 0.51254
6743 | 0.050879 | 0 | 0.40197 | 0.56542 | 0 | 0.16101 | 0.43884 | 0 | 0.51261
6744 | 0.040605 | 0 | 0.40197 | 0.54111 | 0 | 0.16096 | 0.43248 | 0 | 0.51269
6745 | 0.02732 | 0 | 0.40196 | 0.51893 | 0 | 0.16091 | 0.41661 | 0 | 0.51276
6746 | 0.02964 | 0 | 0.40195 | 0.49794 | 0 | 0.16086 | 0.40207 | 0 | 0.51284
6747 | 0.032113 | 0 | 0.40194 | 0.48547 | 0 | 0.16081 | 0.38382 | 0 | 0.51291
6748 | 0.028088 | 0 | 0.40194 | 0.47267 | 0 | 0.16076 | 0.3741 | 0 | 0.51299
6749 | 0.018063 | 0 | 0.40193 | 0.46609 | 0 | 0.16071 | 0.36431 | 0 | 0.51306
6750 | 0.012301 | 0 | 0.40192 | 0.46202 | 0 | 0.16066 | 0.35598 | 0 | 0.51314
6751 | 0.012301 | 0.006082 | 0.40192 | 0.45543 | 0.0069067 | 0.1606 | 0.33141 | 0.0032017 | 0.51321
6752 | 0.014449 | 0.091891 | 0.40191 | 0.43513 | 0.071201 | 0.16055 | 0.33512 | 0.056154 | 0.51328
6753 | 0.011079 | 0.1939 | 0.4019 | 0.41177 | 0.22448 | 0.1605 | 0.34974 | 0.14112 | 0.51336
6754 | 0.0060332 | 0.27995 | 0.4019 | 0.41819 | 0.38801 | 0.16045 | 0.36838 | 0.21673 | 0.51343
6755 | 0.0033028 | 0.33271 | 0.40189 | 0.41573 | 0.49821 | 0.1604 | 0.38435 | 0.27215 | 0.51351
6756 | 0.0017832 | 0.35423 | 0.40189 | 0.40102 | 0.53048 | 0.16034 | 0.40164 | 0.28865 | 0.51358
6757 | 0.00099825 | 0.34344 | 0.40188 | 0.38909 | 0.55048 | 0.16029 | 0.40879 | 0.26771 | 0.51366
6758 | 0.00099825 | 0.32545 | 0.40188 | 0.38254 | 0.51702 | 0.16024 | 0.41592 | 0.22757 | 0.51373
6759 | 0.00099825 | 0.28359 | 0.40187 | 0.38896 | 0.46082 | 0.16019 | 0.42891 | 0.17092 | 0.5138
6760 | 0 | 0.20785 | 0.40187 | 0.39513 | 0.35287 | 0.16013 | 0.4418 | 0.10714 | 0.51388
6761 | 0 | 0.12312 | 0.40186 | 0.42546 | 0.18534 | 0.16008 | 0.45023 | 0.056892 | 0.51395
6762 | 0 | 0 | 0.40186 | 0.48059 | 0.044297 | 0.16003 | 0.45955 | 0 | 0.51402
6763 | 0.0024002 | 0 | 0.40186 | 0.52556 | 0.002798 | 0.15998 | 0.49384 | 0 | 0.5141
6764 | 0.0090964 | 0 | 0.40185 | 0.53747 | 0 | 0.15992 | 0.50206 | 0 | 0.51417
6765 | 0.015387 | 0 | 0.40185 | 0.51292 | 0 | 0.15987 | 0.51832 | 0 | 0.51424
6766 | 0.023558 | 0 | 0.40185 | 0.47838 | 0 | 0.15982 | 0.51881 | 0 | 0.51432
6767 | 0.031036 | 0 | 0.40184 | 0.43518 | 0 | 0.15976 | 0.52969 | 0 | 0.51439
6768 | 0.034692 | 0 | 0.40184 | 0.3853 | 0 | 0.15971 | 0.55041 | 0 | 0.51446
6769 | 0.052137 | 0 | 0.40184 | 0.34633 | 0 | 0.15966 | 0.5525 | 0 | 0.51454
6770 | 0.049977 | 0 | 0.40184 | 0.31516 | 0 | 0.1596 | 0.57342 | 0 | 0.51461
6771 | 0.03933 | 0 | 0.40184 | 0.29291 | 0 | 0.15955 | 0.56234 | 0 | 0.51468
6772 | 0.028205 | 0 | 0.40183 | 0.27302 | 0 | 0.1595 | 0.56098 | 0 | 0.51476
6773 | 0.016877 | 0 | 0.40183 | 0.25934 | 0 | 0.15944 | 0.56474 | 0 | 0.51483
6774 | 0.011042 | 0 | 0.40183 | 0.25616 | 0 | 0.15939 | 0.56984 | 0 | 0.5149
6775 | 0.020964 | 0.0042231 | 0.40183 | 0.2591 | 0.0082754 | 0.15934 | 0.57755 | 0.00098515 | 0.51497
6776 | 0.010039 | 0.097169 | 0.40183 | 0.25946 | 0.09104 | 0.15928 | 0.56753 | 0.026845 | 0.51505
6777 | 0.0040344 | 0.20593 | 0.40183 | 0.25608 | 0.28985 | 0.15923 | 0.54027 | 0.092604 | 0.51512
6778 | 0.00050772 | 0.2994 | 0.40183 | 0.24351 | 0.47152 | 0.15917 | 0.52539 | 0.15984 | 0.51519
6779 | 0.00050772 | 0.36262 | 0.40183 | 0.23114 | 0.57809 | 0.15912 | 0.52263 | 0.20122 | 0.51526
6780 | 0.00050772 | 0.39433 | 0.40183 | 0.22151 | 0.61264 | 0.15906 | 0.52782 | 0.21821 | 0.51533
6781 | 0 | 0.40111 | 0.40183 | 0.22352 | 0.63723 | 0.15901 | 0.57437 | 0.22067 | 0.51541
6782 | 0.00051657 | 0.3781 | 0.40183 | 0.23345 | 0.61891 | 0.15896 | 0.5447 | 0.18595 | 0.51548
6783 | 0.0025965 | 0.31965 | 0.40183 | 0.25647 | 0.5599 | 0.1589 | 0.5288 | 0.14359 | 0.51555
6784 | 0.0064365 | 0.23753 | 0.40183 | 0.27495 | 0.44664 | 0.15885 | 0.51416 | 0.090634 | 0.51562
6785 | 0.01059 | 0.14667 | 0.40184 | 0.2943 | 0.23916 | 0.15879 | 0.51139 | 0.058863 | 0.51569
6786 | 0.020447 | 0 | 0.40184 | 0.31021 | 0.053376 | 0.15874 | 0.50526 | 0 | 0.51577
6787 | 0.034074 | 0 | 0.40184 | 0.31184 | 0.0026002 | 0.15868 | 0.52206 | 0 | 0.51584
6788 | 0.047789 | 0 | 0.40184 | 0.28922 | 0 | 0.15863 | 0.5037 | 0 | 0.51591
6789 | 0.046717 | 0 | 0.40184 | 0.2481 | 0 | 0.15857 | 0.47789 | 0 | 0.51598
6790 | 0.039942 | 0 | 0.40185 | 0.21106 | 0 | 0.15852 | 0.44779 | 0 | 0.51605
6791 | 0.038599 | 0 | 0.40185 | 0.18482 | 0 | 0.15846 | 0.44383 | 0 | 0.51612
6792 | 0.034113 | 0 | 0.40185 | 0.17165 | 0 | 0.15841 | 0.44129 | 0 | 0.51619
6793 | 0.025007 | 0 | 0.40185 | 0.16787 | 0 | 0.15835 | 0.44129 | 0 | 0.51626
6794 | 0.031647 | 0 | 0.40186 | 0.17251 | 0 | 0.1583 | 0.42072 | 0 | 0.51633
6795 | 0.036724 | 0 | 0.40186 | 0.18545 | 0 | 0.15824 | 0.43333 | 0 | 0.51641
6796 | 0.041008 | 0 | 0.40186 | 0.19856 | 0 | 0.15818 | 0.44078 | 0 | 0.51648
6797 | 0.044535 | 0 | 0.40187 | 0.20585 | 0 | 0.15813 | 0.45595 | 0 | 0.51655
6798 | 0.044448 | 0 | 0.40187 | 0.2067 | 0 | 0.15807 | 0.46899 | 0 | 0.51662
6799 | 0.024955 | 0.0034274 | 0.40188 | 0.20329 | 0.0080513 | 0.15802 | 0.47656 | 0.00098515 | 0.51669
6800 | 0.029981 | 0.099194 | 0.40188 | 0.19478 | 0.09354 | 0.15796 | 0.49532 | 0.0098515 | 0.51676
6801 | 0.030514 | 0.21378 | 0.40189 | 0.16996 | 0.29508 | 0.15791 | 0.5249 | 0.028077 | 0.51683
6802 | 0.031815 | 0.31091 | 0.40189 | 0.17468 | 0.46117 | 0.15785 | 0.55033 | 0.047287 | 0.5169
6803 | 0.036058 | 0.37598 | 0.4019 | 0.1928 | 0.55899 | 0.15779 | 0.57787 | 0.060094 | 0.51697
6804 | 0.055186 | 0.40839 | 0.4019 | 0.2004 | 0.58293 | 0.15774 | 0.59195 | 0.066005 | 0.51704
6805 | 0.087824 | 0.41673 | 0.40191 | 0.20739 | 0.59317 | 0.15768 | 0.56705 | 0.062803 | 0.51711
6806 | 0.1117 | 0.38581 | 0.40191 | 0.21831 | 0.5643 | 0.15763 | 0.56705 | 0.052952 | 0.51718
6807 | 0.13957 | 0.32626 | 0.40192 | 0.22817 | 0.50233 | 0.15757 | 0.57675 | 0.045809 | 0.51725
6808 | 0.1653 | 0.2416 | 0.40193 | 0.2349 | 0.38247 | 0.15751 | 0.57675 | 0.029801 | 0.51732
6809 | 0.19036 | 0.15805 | 0.40193 | 0.23481 | 0.19422 | 0.15746 | 0.57723 | 0.01527 | 0.51739
6810 | 0.21994 | 0 | 0.40194 | 0.22949 | 0.04341 | 0.1574 | 0.5601 | 0 | 0.51746
6811 | 0.18513 | 0 | 0.40195 | 0.22775 | 0.0024025 | 0.15734 | 0.56944 | 0 | 0.51753
6812 | 0.23769 | 0 | 0.40196 | 0.23282 | 0 | 0.15729 | 0.56274 | 0 | 0.5176
6813 | 0.31118 | 0 | 0.40196 | 0.23216 | 0 | 0.15723 | 0.56992 | 0 | 0.51767
6814 | 0.38748 | 0 | 0.40197 | 0.23818 | 0 | 0.15717 | 0.60996 | 0 | 0.51774
6815 | 0.44383 | 0 | 0.40198 | 0.24145 | 0 | 0.15712 | 0.64042 | 0 | 0.5178
6816 | 0.46992 | 0 | 0.40199 | 0.24203 | 0 | 0.15706 | 0.64692 | 0 | 0.51787
6817 | 0.49421 | 0 | 0.40199 | 0.23597 | 0 | 0.157 | 0.64885 | 0 | 0.51794
6818 | 0.48668 | 0 | 0.402 | 0.22468 | 0 | 0.15695 | 0.64685 | 0 | 0.51801
6819 | 0.49941 | 0 | 0.40201 | 0.20966 | 0 | 0.15689 | 0.61903 | 0 | 0.51808
6820 | 0.52899 | 0 | 0.40202 | 0.19075 | 0 | 0.15683 | 0.58769 | 0 | 0.51815
6821 | 0.55387 | 0 | 0.40203 | 0.17469 | 0 | 0.15677 | 0.56058 | 0 | 0.51822
6822 | 0.58434 | 0 | 0.40204 | 0.16278 | 0 | 0.15672 | 0.53042 | 0 | 0.51829
6823 | 0.65529 | 0.0015718 | 0.40205 | 0.15042 | 0.0076161 | 0.15666 | 0.51791 | 0.00049257 | 0.51836
6824 | 0.6638 | 0.061902 | 0.40206 | 0.13912 | 0.093042 | 0.1566 | 0.49483 | 0.026353 | 0.51842
6825 | 0.6625 | 0.13898 | 0.40207 | 0.11062 | 0.3158 | 0.15654 | 0.45158 | 0.1096 | 0.51849
6826 | 0.65176 | 0.20856 | 0.40208 | 0.088732 | 0.50758 | 0.15649 | 0.41781 | 0.19161 | 0.51856
6827 | 0.64273 | 0.26901 | 0.40209 | 0.097469 | 0.59621 | 0.15643 | 0.39288 | 0.25294 | 0.51863
6828 | 0.61895 | 0.28818 | 0.4021 | 0.096856 | 0.62339 | 0.15637 | 0.37629 | 0.27313 | 0.5187
6829 | 0.55557 | 0.30809 | 0.40211 | 0.09906 | 0.63706 | 0.15631 | 0.3908 | 0.27732 | 0.51877
6830 | 0.48248 | 0.2765 | 0.40212 | 0.10486 | 0.6031 | 0.15626 | 0.35349 | 0.24579 | 0.51883
6831 | 0.41008 | 0.22733 | 0.40213 | 0.11749 | 0.53704 | 0.1562 | 0.31778 | 0.199 | 0.5189
6832 | 0.33943 | 0.16553 | 0.40215 | 0.12745 | 0.42341 | 0.15614 | 0.29791 | 0.14063 | 0.51897
6833 | 0.27461 | 0.10171 | 0.40216 | 0.15057 | 0.22436 | 0.15608 | 0.28917 | 0.097037 | 0.51904
6834 | 0.23204 | 0 | 0.40217 | 0.20378 | 0.049908 | 0.15603 | 0.28477 | 0 | 0.5191
6835 | 0.22045 | 0 | 0.40218 | 0.27274 | 0.0024684 | 0.15597 | 0.2814 | 0 | 0.51917
6836 | 0.19385 | 0 | 0.40219 | 0.30366 | 0 | 0.15591 | 0.27253 | 0 | 0.51924
6837 | 0.16034 | 0 | 0.40221 | 0.29843 | 0 | 0.15585 | 0.26912 | 0 | 0.51931
6838 | 0.12716 | 0 | 0.40222 | 0.27983 | 0 | 0.15579 | 0.27725 | 0 | 0.51938
6839 | 0.10252 | 0 | 0.40223 | 0.25822 | 0 | 0.15574 | 0.28477 | 0 | 0.51944
6840 | 0.08106 | 0 | 0.40225 | 0.23827 | 0 | 0.15568 | 0.30078 | 0 | 0.51951
6841 | 0.061429 | 0 | 0.40226 | 0.21739 | 0 | 0.15562 | 0.29364 | 0 | 0.51958
6842 | 0.062571 | 0 | 0.40227 | 0.19397 | 0 | 0.15556 | 0.30641 | 0 | 0.51964
6843 | 0.061735 | 0 | 0.40229 | 0.16769 | 0 | 0.1555 | 0.33015 | 0 | 0.51971
6844 | 0.048447 | 0 | 0.4023 | 0.16057 | 0 | 0.15545 | 0.35081 | 0 | 0.51978
6845 | 0.032687 | 0 | 0.40231 | 0.14783 | 0 | 0.15539 | 0.37945 | 0 | 0.51985
6846 | 0.022365 | 0 | 0.40233 | 0.13999 | 0 | 0.15533 | 0.40759 | 0 | 0.51991
6847 | 0.016908 | 0.00059265 | 0.40234 | 0.15714 | 0.0061736 | 0.15527 | 0.42942 | 0.0024629 | 0.51998
6848 | 0.012826 | 0.051869 | 0.40236 | 0.18572 | 0.074608 | 0.15521 | 0.43638 | 0.01724 | 0.52005
6849 | 0.0073677 | 0.13499 | 0.40237 | 0.19985 | 0.25841 | 0.15515 | 0.45015 | 0.064035 | 0.52011
6850 | 0.0029686 | 0.22804 | 0.40239 | 0.19036 | 0.44293 | 0.1551 | 0.47257 | 0.11181 | 0.52018
6851 | 0.0028981 | 0.29412 | 0.4024 | 0.18293 | 0.54784 | 0.15504 | 0.49565 | 0.14408 | 0.52025
6852 | 0.0018316 | 0.32627 | 0.40242 | 0.19098 | 0.58424 | 0.15498 | 0.51653 | 0.15762 | 0.52031
6853 | 0.0022298 | 0.3644 | 0.40244 | 0.20524 | 0.60628 | 0.15492 | 0.50583 | 0.15294 | 0.52038
6854 | 0.0021952 | 0.33932 | 0.40245 | 0.22828 | 0.5889 | 0.15486 | 0.51913 | 0.13102 | 0.52045
6855 | 0.0021489 | 0.29381 | 0.40247 | 0.25091 | 0.53763 | 0.1548 | 0.53527 | 0.098269 | 0.52051
6856 | 0.0033621 | 0.22243 | 0.40248 | 0.26097 | 0.41193 | 0.15475 | 0.55266 | 0.046548 | 0.52058
6857 | 0.0073472 | 0.15031 | 0.4025 | 0.26564 | 0.22157 | 0.15469 | 0.56426 | 0.045563 | 0.52064
6858 | 0.011155 | 0 | 0.40252 | 0.25908 | 0.051425 | 0.15463 | 0.58413 | 0 | 0.52071
6859 | 0.021658 | 0 | 0.40253 | 0.22302 | 0.0023735 | 0.15457 | 0.61192 | 0 | 0.52078
6860 | 0.040971 | 0 | 0.40255 | 0.17412 | 0 | 0.15451 | 0.60784 | 0 | 0.52084
6861 | 0.053798 | 0 | 0.40257 | 0.13728 | 0 | 0.15445 | 0.60274 | 0 | 0.52091
6862 | 0.062961 | 0 | 0.40259 | 0.12019 | 0 | 0.15439 | 0.60133 | 0 | 0.52097
6863 | 0.069916 | 0 | 0.4026 | 0.11989 | 0 | 0.15433 | 0.61051 | 0 | 0.52104
6864 | 0.081468 | 0 | 0.40262 | 0.12498 | 0 | 0.15428 | 0.6315 | 0 | 0.52111
6865 | 0.066545 | 0 | 0.40264 | 0.13839 | 0 | 0.15422 | 0.64429 | 0 | 0.52117
6866 | 0.075067 | 0 | 0.40266 | 0.15432 | 0 | 0.15416 | 0.63251 | 0 | 0.52124
6867 | 0.088447 | 0 | 0.40268 | 0.16611 | 0 | 0.1541 | 0.61333 | 0 | 0.5213
6868 | 0.10026 | 0 | 0.4027 | 0.16591 | 0 | 0.15404 | 0.60093 | 0 | 0.52137
6869 | 0.11277 | 0 | 0.40272 | 0.15857 | 0 | 0.15398 | 0.59219 | 0 | 0.52143
6870 | 0.11694 | 0 | 0.40273 | 0.14623 | 0 | 0.15392 | 0.58935 | 0 | 0.5215
6871 | 0.10249 | 0.0012759 | 0.40275 | 0.13173 | 0.0064795 | 0.15386 | 0.59983 | 0.00049257 | 0.52157
6872 | 0.10676 | 0.10528 | 0.40277 | 0.11768 | 0.086001 | 0.1538 | 0.57175 | 0.0073886 | 0.52163
6873 | 0.098543 | 0.2317 | 0.40279 | 0.11199 | 0.29152 | 0.15375 | 0.55778 | 0.027338 | 0.5217
6874 | 0.07615 | 0.33079 | 0.40281 | 0.11372 | 0.48027 | 0.15369 | 0.54374 | 0.047533 | 0.52176
6875 | 0.064085 | 0.39518 | 0.40283 | 0.10832 | 0.59112 | 0.15363 | 0.53761 | 0.064035 | 0.52183
6876 | 0.072018 | 0.42605 | 0.40285 | 0.10366 | 0.6287 | 0.15357 | 0.53713 | 0.070438 | 0.52189
6877 | 0.07094 | 0.42682 | 0.40287 | 0.10334 | 0.65313 | 0.15351 | 0.52092 | 0.086693 | 0.52196
6878 | 0.06787 | 0.39614 | 0.40289 | 0.11408 | 0.63856 | 0.15345 | 0.50485 | 0.06502 | 0.52202
6879 | 0.07073 | 0.33609 | 0.40292 | 0.13042 | 0.59232 | 0.15339 | 0.5005 | 0.041869 | 0.52209
6880 | 0.074553 | 0.25058 | 0.40294 | 0.13553 | 0.47557 | 0.15333 | 0.48427 | 0.014038 | 0.52215
6881 | 0.080842 | 0.16229 | 0.40296 | 0.12452 | 0.25197 | 0.15327 | 0.45821 | 0.016009 | 0.52221
6882 | 0.10249 | 0 | 0.40298 | 0.1105 | 0.05374 | 0.15321 | 0.43528 | 0 | 0.52228
6883 | 0.1429 | 0 | 0.403 | 0.099703 | 0.0020464 | 0.15316 | 0.42132 | 0 | 0.52234
6884 | 0.20467 | 0 | 0.40302 | 0.094975 | 0 | 0.1531 | 0.42277 | 0 | 0.52241
6885 | 0.27684 | 0 | 0.40305 | 0.091188 | 0 | 0.15304 | 0.42772 | 0 | 0.52247
6886 | 0.31693 | 0 | 0.40307 | 0.092434 | 0 | 0.15298 | 0.42226 | 0 | 0.52254
6887 | 0.34028 | 0 | 0.40309 | 0.095601 | 0 | 0.15292 | 0.42686 | 0 | 0.5226
6888 | 0.33712 | 0 | 0.40311 | 0.098535 | 0 | 0.15286 | 0.43052 | 0 | 0.52267
6889 | 0.29749 | 0 | 0.40314 | 0.10287 | 0 | 0.1528 | 0.4357 | 0 | 0.52273
6890 | 0.26096 | 0 | 0.40316 | 0.10791 | 0 | 0.15274 | 0.43968 | 0 | 0.52279
6891 | 0.22313 | 0 | 0.40318 | 0.11338 | 0 | 0.15268 | 0.43875 | 0 | 0.52286
6892 | 0.20213 | 0 | 0.4032 | 0.10897 | 0 | 0.15262 | 0.422 | 0 | 0.52292
6893 | 0.18907 | 0 | 0.40323 | 0.10441 | 0 | 0.15256 | 0.40198 | 0 | 0.52299
6894 | 0.17727 | 0 | 0.40325 | 0.10267 | 0 | 0.15251 | 0.39904 | 0 | 0.52305
6895 | 0.24456 | 0.00063795 | 0.40328 | 0.099827 | 0.00596 | 0.15245 | 0.41472 | 0.0012314 | 0.52311
6896 | 0.22038 | 0.093818 | 0.4033 | 0.09275 | 0.082657 | 0.15239 | 0.40328 | 0.022412 | 0.52318
6897 | 0.17796 | 0.22445 | 0.40332 | 0.091284 | 0.2806 | 0.15233 | 0.38914 | 0.084969 | 0.52324
6898 | 0.14108 | 0.32403 | 0.40335 | 0.10023 | 0.46138 | 0.15227 | 0.38557 | 0.15024 | 0.52331
6899 | 0.10556 | 0.38703 | 0.40337 | 0.11337 | 0.56201 | 0.15221 | 0.38094 | 0.20343 | 0.52337
6900 | 0.099434 | 0.41666 | 0.4034 | 0.13387 | 0.59257 | 0.15215 | 0.37682 | 0.22264 | 0.52343
6901 | 0.17665 | 0.41754 | 0.40342 | 0.1625 | 0.61486 | 0.15209 | 0.3854 | 0.24309 | 0.5235
6902 | 0.17763 | 0.38651 | 0.40345 | 0.20332 | 0.59863 | 0.15203 | 0.38478 | 0.19851 | 0.52356
6903 | 0.17738 | 0.32621 | 0.40347 | 0.24976 | 0.54517 | 0.15197 | 0.37383 | 0.14728 | 0.52362
6904 | 0.17152 | 0.24068 | 0.4035 | 0.26575 | 0.42758 | 0.15191 | 0.36493 | 0.078566 | 0.52369
6905 | 0.17011 | 0.15475 | 0.40352 | 0.27159 | 0.21603 | 0.15186 | 0.36776 | 0.045563 | 0.52375
6906 | 0.18361 | 0 | 0.40355 | 0.27181 | 0.045204 | 0.1518 | 0.38225 | 0 | 0.52381
6907 | 0.22586 | 0 | 0.40358 | 0.26845 | 0.0016825 | 0.15174 | 0.41421 | 0 | 0.52388
6908 | 0.25492 | 0 | 0.4036 | 0.26344 | 0 | 0.15168 | 0.44813 | 0 | 0.52394
6909 | 0.27409 | 0 | 0.40363 | 0.25101 | 0 | 0.15162 | 0.47473 | 0 | 0.524
6910 | 0.29256 | 0 | 0.40366 | 0.23318 | 0 | 0.15156 | 0.51098 | 0 | 0.52407
6911 | 0.29432 | 0 | 0.40368 | 0.21135 | 0 | 0.1515 | 0.54905 | 0 | 0.52413
6912 | 0.2883 | 0 | 0.40371 | 0.19188 | 0 | 0.15144 | 0.57556 | 0 | 0.52419
6913 | 0.32302 | 0 | 0.40374 | 0.17518 | 0 | 0.15138 | 0.62216 | 0 | 0.52425
6914 | 0.30483 | 0 | 0.40376 | 0.15604 | 0 | 0.15132 | 0.61778 | 0 | 0.52432
6915 | 0.29147 | 0 | 0.40379 | 0.13693 | 0 | 0.15127 | 0.61106 | 0 | 0.52438
6916 | 0.28119 | 0 | 0.40382 | 0.12002 | 0 | 0.15121 | 0.59519 | 0 | 0.52444
6917 | 0.2651 | 0 | 0.40385 | 0.10847 | 0 | 0.15115 | 0.58143 | 0 | 0.52451
6918 | 0.26084 | 0 | 0.40387 | 0.10314 | 0 | 0.15109 | 0.57358 | 0 | 0.52457
6919 | 0.3451 | 0.00025065 | 0.4039 | 0.1011 | 0.0065745 | 0.15103 | 0.59116 | 0 | 0.52463
6920 | 0.33516 | 0.068366 | 0.40393 | 0.1009 | 0.085853 | 0.15097 | 0.59653 | 0.011576 | 0.52469
6921 | 0.30057 | 0.17171 | 0.40396 | 0.09824 | 0.28648 | 0.15091 | 0.59818 | 0.05172 | 0.52476
6922 | 0.2803 | 0.26357 | 0.40399 | 0.10264 | 0.46782 | 0.15085 | 0.5944 | 0.095313 | 0.52482
6923 | 0.26984 | 0.33361 | 0.40402 | 0.10437 | 0.5715 | 0.15079 | 0.58437 | 0.12832 | 0.52488
6924 | 0.29529 | 0.37225 | 0.40405 | 0.10825 | 0.61095 | 0.15074 | 0.58246 | 0.14999 | 0.52494
6925 | 0.35225 | 0.38206 | 0.40408 | 0.12012 | 0.6255 | 0.15068 | 0.56593 | 0.19186 | 0.52501
6926 | 0.36779 | 0.34676 | 0.4041 | 0.14827 | 0.59968 | 0.15062 | 0.58191 | 0.15171 | 0.52507
6927 | 0.33579 | 0.28479 | 0.40413 | 0.19608 | 0.5462 | 0.15056 | 0.58508 | 0.11723 | 0.52513
6928 | 0.28488 | 0.20559 | 0.40416 | 0.24658 | 0.41212 | 0.1505 | 0.57604 | 0.053937 | 0.52519
6929 | 0.24016 | 0.14112 | 0.40419 | 0.29014 | 0.1901 | 0.15044 | 0.57055 | 0.045809 | 0.52525
6930 | 0.22769 | 0 | 0.40422 | 0.3145 | 0.037646 | 0.15038 | 0.59179 | 0 | 0.52532
6931 | 0.25387 | 0 | 0.40425 | 0.31847 | 0.0015454 | 0.15032 | 0.62745 | 0 | 0.52538
6932 | 0.28402 | 0 | 0.40428 | 0.30605 | 0 | 0.15027 | 0.63507 | 0 | 0.52544
6933 | 0.31075 | 0 | 0.40432 | 0.2841 | 0 | 0.15021 | 0.63686 | 0 | 0.5255
6934 | 0.33229 | 0 | 0.40435 | 0.2583 | 0 | 0.15015 | 0.63732 | 0 | 0.52556
6935 | 0.34415 | 0 | 0.40438 | 0.22649 | 0 | 0.15009 | 0.64507 | 0 | 0.52563
6936 | 0.34988 | 0 | 0.40441 | 0.19803 | 0 | 0.15003 | 0.64692 | 0 | 0.52569
6937 | 0.45391 | 0 | 0.40444 | 0.18009 | 0 | 0.14997 | 0.66579 | 0 | 0.52575
6938 | 0.45585 | 0 | 0.40447 | 0.17161 | 0 | 0.14991 | 0.67476 | 0 | 0.52581
6939 | 0.43047 | 0 | 0.4045 | 0.16374 | 0 | 0.14986 | 0.66318 | 0 | 0.52587
6940 | 0.39849 | 0 | 0.40453 | 0.16071 | 0 | 0.1498 | 0.65348 | 0 | 0.52594
6941 | 0.37901 | 0 | 0.40457 | 0.16001 | 0 | 0.14974 | 0.64491 | 0 | 0.526
6942 | 0.35926 | 0 | 0.4046 | 0.1658 | 0 | 0.14968 | 0.62465 | 0 | 0.52606
6943 | 0.45751 | 0.00029645 | 0.40463 | 0.1743 | 0.0054326 | 0.14962 | 0.61114 | 0 | 0.52612
6944 | 0.44547 | 0.074231 | 0.40466 | 0.18755 | 0.077406 | 0.14956 | 0.59975 | 0.011576 | 0.52618
6945 | 0.39749 | 0.17435 | 0.40469 | 0.21239 | 0.26537 | 0.14951 | 0.5846 | 0.067483 | 0.52624
6946 | 0.3297 | 0.25103 | 0.40473 | 0.24161 | 0.45063 | 0.14945 | 0.56936 | 0.12265 | 0.5263
6947 | 0.27802 | 0.30105 | 0.40476 | 0.25941 | 0.56174 | 0.14939 | 0.5605 | 0.16427 | 0.52637
6948 | 0.25867 | 0.32065 | 0.40479 | 0.27346 | 0.60699 | 0.14933 | 0.56002 | 0.18275 | 0.52643
6949 | 0.28859 | 0.30968 | 0.40483 | 0.29884 | 0.62116 | 0.14927 | 0.55994 | 0.18915 | 0.52649
6950 | 0.26114 | 0.26032 | 0.40486 | 0.33234 | 0.5887 | 0.14922 | 0.57374 | 0.1628 | 0.52655
6951 | 0.22816 | 0.19544 | 0.40489 | 0.36893 | 0.5257 | 0.14916 | 0.58373 | 0.12635 | 0.52661
6952 | 0.20053 | 0.12901 | 0.40493 | 0.38475 | 0.41194 | 0.1491 | 0.59739 | 0.072162 | 0.52667
6953 | 0.19592 | 0.085967 | 0.40496 | 0.38478 | 0.21363 | 0.14904 | 0.61599 | 0.029801 | 0.52673
6954 | 0.22009 | 0 | 0.40499 | 0.36992 | 0.047237 | 0.14898 | 0.63228 | 0 | 0.52679
6955 | 0.23054 | 0 | 0.40503 | 0.34603 | 0.0018618 | 0.14893 | 0.66095 | 0 | 0.52685
6956 | 0.28875 | 0 | 0.40506 | 0.31588 | 0 | 0.14887 | 0.68317 | 0 | 0.52692
6957 | 0.37286 | 0 | 0.4051 | 0.28889 | 0 | 0.14881 | 0.70491 | 0 | 0.52698
6958 | 0.43547 | 0 | 0.40513 | 0.27848 | 0 | 0.14875 | 0.72605 | 0 | 0.52704
6959 | 0.46579 | 0 | 0.40517 | 0.2743 | 0 | 0.1487 | 0.74577 | 0 | 0.5271
6960 | 0.48401 | 0 | 0.4052 | 0.27217 | 0 | 0.14864 | 0.75629 | 0 | 0.52716
6961 | 0.48167 | 0 | 0.40524 | 0.27366 | 0 | 0.14858 | 0.75077 | 0 | 0.52722
6962 | 0.49235 | 0 | 0.40527 | 0.27501 | 0 | 0.14852 | 0.75905 | 0 | 0.52728
6963 | 0.52644 | 0 | 0.40531 | 0.2775 | 0 | 0.14847 | 0.76254 | 0 | 0.52734
6964 | 0.54684 | 0 | 0.40534 | 0.2714 | 0 | 0.14841 | 0.76952 | 0 | 0.5274
6965 | 0.55914 | 0 | 0.40538 | 0.26227 | 0 | 0.14835 | 0.77523 | 0 | 0.52746
6966 | 0.57344 | 0 | 0.40541 | 0.25954 | 0 | 0.14829 | 0.78315 | 0 | 0.52752
6967 | 0.56793 | 0 | 0.40545 | 0.26193 | 0.0041825 | 0.14824 | 0.79215 | 0.00024629 | 0.52758
6968 | 0.57597 | 0.020216 | 0.40549 | 0.25632 | 0.071459 | 0.14818 | 0.79311 | 0.010837 | 0.52764
6969 | 0.59466 | 0.072233 | 0.40552 | 0.25906 | 0.27026 | 0.14812 | 0.79061 | 0.073394 | 0.5277
6970 | 0.63335 | 0.1296 | 0.40556 | 0.27839 | 0.45749 | 0.14807 | 0.77827 | 0.13472 | 0.52777
6971 | 0.6807 | 0.17262 | 0.40559 | 0.28473 | 0.56006 | 0.14801 | 0.78396 | 0.17314 | 0.52783
6972 | 0.70142 | 0.19435 | 0.40563 | 0.28865 | 0.59666 | 0.14795 | 0.78788 | 0.18447 | 0.52789
6973 | 0.69727 | 0.21659 | 0.40567 | 0.30357 | 0.61223 | 0.14789 | 0.78537 | 0.17659 | 0.52795
6974 | 0.69213 | 0.19435 | 0.40571 | 0.34087 | 0.59506 | 0.14784 | 0.80348 | 0.15541 | 0.52801
6975 | 0.69832 | 0.15829 | 0.40574 | 0.39289 | 0.5337 | 0.14778 | 0.81507 | 0.13053 | 0.52807
6976 | 0.69126 | 0.097454 | 0.40578 | 0.45024 | 0.40823 | 0.14772 | 0.82662 | 0.077088 | 0.52813
6977 | 0.68142 | 0.068896 | 0.40582 | 0.50119 | 0.2144 | 0.14767 | 0.81705 | 0.037928 | 0.52819
6978 | 0.6443 | 0 | 0.40585 | 0.51942 | 0.045003 | 0.14761 | 0.8062 | 0 | 0.52825
6979 | 0.54701 | 0 | 0.40589 | 0.52064 | 0.0016641 | 0.14755 | 0.81983 | 0 | 0.52831
6980 | 0.53276 | 0 | 0.40593 | 0.50382 | 0 | 0.1475 | 0.80334 | 0 | 0.52837
6981 | 0.50987 | 0 | 0.40597 | 0.47977 | 0 | 0.14744 | 0.78773 | 0 | 0.52843
6982 | 0.47641 | 0 | 0.40601 | 0.43252 | 0 | 0.14738 | 0.76507 | 0 | 0.52849
6983 | 0.4494 | 0 | 0.40604 | 0.37764 | 0 | 0.14733 | 0.74255 | 0 | 0.52855
6984 | 0.41916 | 0 | 0.40608 | 0.32962 | 0 | 0.14727 | 0.72341 | 0 | 0.52861
6985 | 0.35129 | 0 | 0.40612 | 0.29915 | 0 | 0.14722 | 0.6993 | 0 | 0.52867
6986 | 0.34167 | 0 | 0.40616 | 0.28045 | 0 | 0.14716 | 0.65472 | 0 | 0.52873
6987 | 0.32211 | 0 | 0.4062 | 0.26711 | 0 | 0.1471 | 0.59897 | 0 | 0.52879
6988 | 0.31265 | 0 | 0.40624 | 0.2456 | 0 | 0.14705 | 0.5537 | 0 | 0.52885
6989 | 0.30749 | 0 | 0.40628 | 0.22148 | 0 | 0.14699 | 0.51229 | 0 | 0.52891
6990 | 0.3051 | 0 | 0.40632 | 0.20056 | 0 | 0.14694 | 0.46524 | 0 | 0.52897
6991 | 0.27495 | 0 | 0.40636 | 0.19124 | 0.0051741 | 0.14688 | 0.41764 | 0 | 0.52903
6992 | 0.27547 | 0.023823 | 0.4064 | 0.18977 | 0.087058 | 0.14683 | 0.37884 | 0.0078812 | 0.52909
6993 | 0.25617 | 0.080656 | 0.40643 | 0.20212 | 0.29642 | 0.14677 | 0.34222 | 0.075118 | 0.52915
6994 | 0.23501 | 0.14501 | 0.40647 | 0.26031 | 0.47719 | 0.14671 | 0.31275 | 0.14088 | 0.52921
6995 | 0.26159 | 0.19441 | 0.40651 | 0.30688 | 0.5715 | 0.14666 | 0.28262 | 0.19038 | 0.52927
6996 | 0.29816 | 0.20651 | 0.40655 | 0.33453 | 0.59922 | 0.1466 | 0.27659 | 0.21723 | 0.52933
6997 | 0.33971 | 0.24153 | 0.40659 | 0.36672 | 0.61516 | 0.14655 | 0.25006 | 0.22388 | 0.52939
6998 | 0.38425 | 0.21885 | 0.40663 | 0.42204 | 0.60849 | 0.14649 | 0.23763 | 0.19604 | 0.52944
6999 | 0.40578 | 0.17149 | 0.40668 | 0.50768 | 0.56267 | 0.14644 | 0.2387 | 0.15122 | 0.5295
7000 | 0.39855 | 0.11301 | 0.40672 | 0.59268 | 0.46514 | 0.14638 | 0.24939 | 0.10073 | 0.52956
7001 | 0.3738 | 0.072559 | 0.40676 | 0.65967 | 0.2345 | 0.14633 | 0.25604 | 0.03251 | 0.52962
7002 | 0.33429 | 0 | 0.4068 | 0.68551 | 0.045536 | 0.14627 | 0.27263 | 0 | 0.52968
7003 | 0.31198 | 0 | 0.40684 | 0.67351 | 0.0015691 | 0.14622 | 0.22859 | 0 | 0.52974
7004 | 0.2561 | 0 | 0.40688 | 0.64394 | 0 | 0.14616 | 0.24211 | 0 | 0.5298
7005 | 0.22022 | 0 | 0.40692 | 0.61191 | 0 | 0.14611 | 0.27707 | 0 | 0.52986
7006 | 0.18822 | 0 | 0.40696 | 0.56626 | 0 | 0.14605 | 0.31275 | 0 | 0.52992
7007 | 0.158 | 0 | 0.407 | 0.50789 | 0 | 0.146 | 0.35322 | 0 | 0.52998
7008 | 0.13356 | 0 | 0.40705 | 0.44895 | 0 | 0.14594 | 0.39167 | 0 | 0.53004
7009 | 0.096832 | 0 | 0.40709 | 0.40213 | 0 | 0.14589 | 0.40828 | 0 | 0.5301
7010 | 0.081675 | 0 | 0.40713 | 0.35617 | 0 | 0.14584 | 0.43664 | 0 | 0.53016
7011 | 0.066247 | 0 | 0.40717 | 0.30869 | 0 | 0.14578 | 0.47722 | 0 | 0.53022
7012 | 0.063033 | 0 | 0.40721 | 0.28935 | 0 | 0.14573 | 0.5109 | 0 | 0.53028
7013 | 0.070288 | 0 | 0.40726 | 0.27852 | 0 | 0.14567 | 0.53987 | 0 | 0.53034
7014 | 0.080512 | 0 | 0.4073 | 0.26083 | 0 | 0.14562 | 0.57087 | 0 | 0.53039
7015 | 0.061564 | 0.0015701 | 0.40734 | 0.24047 | 0.0048155 | 0.14557 | 0.60533 | 0.00049257 | 0.53045
7016 | 0.055563 | 0.043879 | 0.40738 | 0.22019 | 0.086531 | 0.14551 | 0.60549 | 0.0081275 | 0.53051
7017 | 0.047975 | 0.13952 | 0.40743 | 0.20865 | 0.30333 | 0.14546 | 0.60651 | 0.038175 | 0.53057
7018 | 0.039414 | 0.21969 | 0.40747 | 0.21832 | 0.49946 | 0.1454 | 0.60886 | 0.072409 | 0.53063
7019 | 0.043775 | 0.28157 | 0.40751 | 0.2099 | 0.60151 | 0.14535 | 0.62028 | 0.10516 | 0.53069
7020 | 0.050879 | 0.3109 | 0.40756 | 0.1931 | 0.63582 | 0.1453 | 0.62582 | 0.11945 | 0.53075
7021 | 0.030597 | 0.32014 | 0.4076 | 0.18626 | 0.64521 | 0.14524 | 0.67813 | 0.12979 | 0.53081
7022 | 0.027859 | 0.29643 | 0.40764 | 0.19759 | 0.62696 | 0.14519 | 0.65449 | 0.11083 | 0.53087
7023 | 0.033905 | 0.24787 | 0.40769 | 0.2285 | 0.57631 | 0.14514 | 0.6266 | 0.079058 | 0.53093
7024 | 0.051133 | 0.17479 | 0.40773 | 0.25964 | 0.46418 | 0.14509 | 0.608 | 0.042854 | 0.53099
7025 | 0.061305 | 0.14164 | 0.40777 | 0.28826 | 0.23628 | 0.14503 | 0.58927 | 0.025121 | 0.53104
7026 | 0.073532 | 0 | 0.40782 | 0.30895 | 0.04652 | 0.14498 | 0.58009 | 0 | 0.5311
7027 | 0.065005 | 0 | 0.40786 | 0.32725 | 0.0016667 | 0.14493 | 0.61599 | 0 | 0.53116
7028 | 0.056747 | 0 | 0.40791 | 0.3429 | 0 | 0.14487 | 0.58769 | 0 | 0.53122
7029 | 0.058002 | 0 | 0.40795 | 0.3387 | 0 | 0.14482 | 0.55065 | 0 | 0.53128
7030 | 0.054776 | 0 | 0.40799 | 0.31493 | 0 | 0.14477 | 0.52766 | 0 | 0.53134
7031 | 0.055825 | 0 | 0.40804 | 0.28799 | 0 | 0.14472 | 0.50444 | 0 | 0.5314
7032 | 0.056291 | 0 | 0.40808 | 0.26487 | 0 | 0.14466 | 0.48716 | 0 | 0.53146
7033 | 0.059262 | 0 | 0.40813 | 0.24313 | 0 | 0.14461 | 0.48344 | 0 | 0.53152
7034 | 0.052188 | 0 | 0.40817 | 0.22558 | 0 | 0.14456 | 0.45628 | 0 | 0.53157
7035 | 0.050256 | 0 | 0.40822 | 0.21023 | 0 | 0.14451 | 0.43273 | 0 | 0.53163
7036 | 0.045565 | 0 | 0.40826 | 0.19892 | 0 | 0.14446 | 0.41387 | 0 | 0.53169
7037 | 0.048688 | 0 | 0.40831 | 0.18936 | 0 | 0.1444 | 0.40034 | 0 | 0.53175
7038 | 0.062669 | 0 | 0.40835 | 0.18139 | 0 | 0.14435 | 0.39531 | 0 | 0.53181
7039 | 0.13413 | 0 | 0.4084 | 0.17369 | 0.0052137 | 0.1443 | 0.38356 | 0 | 0.53187
7040 | 0.14095 | 0.012595 | 0.40844 | 0.16368 | 0.092923 | 0.14425 | 0.37076 | 0.003448 | 0.53193
7041 | 0.13402 | 0.041274 | 0.40849 | 0.1313 | 0.32177 | 0.1442 | 0.36564 | 0.031771 | 0.53199
7042 | 0.11988 | 0.068439 | 0.40854 | 0.1202 | 0.51698 | 0.14415 | 0.37128 | 0.05837 | 0.53204
7043 | 0.11581 | 0.091432 | 0.40858 | 0.13388 | 0.61121 | 0.1441 | 0.38461 | 0.085954 | 0.5321
7044 | 0.11663 | 0.10836 | 0.40863 | 0.12933 | 0.64794 | 0.14405 | 0.39115 | 0.09556 | 0.53216
7045 | 0.13839 | 0.14137 | 0.40867 | 0.12468 | 0.66567 | 0.14399 | 0.37787 | 0.16378 | 0.53222
7046 | 0.1198 | 0.13001 | 0.40872 | 0.13952 | 0.65309 | 0.14394 | 0.36352 | 0.12314 | 0.53228
7047 | 0.11222 | 0.10166 | 0.40877 | 0.17048 | 0.6011 | 0.14389 | 0.35571 | 0.069453 | 0.53234
7048 | 0.12133 | 0.062582 | 0.40881 | 0.21217 | 0.48662 | 0.14384 | 0.3582 | 0.028569 | 0.5324
7049 | 0.13187 | 0.060287 | 0.40886 | 0.25982 | 0.2435 | 0.14379 | 0.38312 | 0.01527 | 0.53245
7050 | 0.14799 | 0 | 0.4089 | 0.31792 | 0.045024 | 0.14374 | 0.40768 | 0 | 0.53251
7051 | 0.14738 | 0 | 0.40895 | 0.36691 | 0.0013502 | 0.14369 | 0.39792 | 0 | 0.53257
7052 | 0.13408 | 0 | 0.409 | 0.39598 | 0 | 0.14364 | 0.39939 | 0 | 0.53263
7053 | 0.12467 | 0 | 0.40905 | 0.3846 | 0 | 0.14359 | 0.41524 | 0 | 0.53269
7054 | 0.12423 | 0 | 0.40909 | 0.35128 | 0 | 0.14354 | 0.44129 | 0 | 0.53275
7055 | 0.13307 | 0 | 0.40914 | 0.3143 | 0 | 0.14349 | 0.47432 | 0 | 0.5328
7056 | 0.13194 | 0 | 0.40919 | 0.27908 | 0 | 0.14344 | 0.49976 | 0 | 0.53286
7057 | 0.10206 | 0 | 0.40923 | 0.2484 | 0 | 0.14339 | 0.48972 | 0 | 0.53292
7058 | 0.085599 | 0 | 0.40928 | 0.22081 | 0 | 0.14334 | 0.48278 | 0 | 0.53298
7059 | 0.098528 | 0 | 0.40933 | 0.19242 | 0 | 0.14329 | 0.47814 | 0 | 0.53304
7060 | 0.10423 | 0 | 0.40938 | 0.16272 | 0 | 0.14324 | 0.48559 | 0 | 0.5331
7061 | 0.091293 | 0 | 0.40942 | 0.13746 | 0 | 0.1432 | 0.49836 | 0 | 0.53316
7062 | 0.078955 | 0 | 0.40947 | 0.12477 | 0 | 0.14315 | 0.50263 | 0 | 0.53321
7063 | 0.08493 | 8.9063e-05 | 0.40952 | 0.12058 | 0.0050818 | 0.1431 | 0.44964 | 0.00024629 | 0.53327
7064 | 0.1017 | 0.037835 | 0.40957 | 0.11961 | 0.091375 | 0.14305 | 0.47432 | 0.0024629 | 0.53333
7065 | 0.095362 | 0.1331 | 0.40962 | 0.095114 | 0.31908 | 0.143 | 0.51082 | 0.046302 | 0.53339
7066 | 0.07925 | 0.2212 | 0.40966 | 0.07494 | 0.51342 | 0.14295 | 0.54173 | 0.099254 | 0.53345
7067 | 0.070494 | 0.28616 | 0.40971 | 0.088236 | 0.60948 | 0.1429 | 0.56026 | 0.13176 | 0.53351
7068 | 0.069161 | 0.32682 | 0.40976 | 0.10493 | 0.64736 | 0.14286 | 0.5785 | 0.14679 | 0.53356
7069 | 0.050704 | 0.34251 | 0.40981 | 0.11631 | 0.66607 | 0.14281 | 0.5785 | 0.13521 | 0.53362
7070 | 0.04861 | 0.31914 | 0.40986 | 0.12448 | 0.65475 | 0.14276 | 0.58492 | 0.098515 | 0.53368
7071 | 0.060541 | 0.2663 | 0.40991 | 0.13038 | 0.60904 | 0.14271 | 0.58816 | 0.053198 | 0.53374
7072 | 0.079311 | 0.18702 | 0.40996 | 0.11722 | 0.49169 | 0.14266 | 0.597 | 0.02783 | 0.5338
7073 | 0.10192 | 0.13272 | 0.41001 | 0.096476 | 0.24408 | 0.14262 | 0.60714 | 0.01921 | 0.53386
7074 | 0.13062 | 0 | 0.41005 | 0.085518 | 0.044592 | 0.14257 | 0.6127 | 0 | 0.53391
7075 | 0.13862 | 0 | 0.4101 | 0.1188 | 0.0012421 | 0.14252 | 0.58033 | 0 | 0.53397
7076 | 0.184 | 0 | 0.41015 | 0.15451 | 0 | 0.14247 | 0.59369 | 0 | 0.53403
7077 | 0.223 | 0 | 0.4102 | 0.17285 | 0 | 0.14243 | 0.61153 | 0 | 0.53409
7078 | 0.24161 | 0 | 0.41025 | 0.18306 | 0 | 0.14238 | 0.62021 | 0 | 0.53415
7079 | 0.23401 | 0 | 0.4103 | 0.19095 | 0 | 0.14233 | 0.63204 | 0 | 0.53421
7080 | 0.21972 | 0 | 0.41035 | 0.19422 | 0 | 0.14229 | 0.63802 | 0 | 0.53426
7081 | 0.16441 | 0 | 0.4104 | 0.19278 | 0 | 0.14224 | 0.59542 | 0 | 0.53432
7082 | 0.15646 | 0 | 0.41045 | 0.19127 | 0 | 0.14219 | 0.56721 | 0 | 0.53438
7083 | 0.13953 | 0 | 0.4105 | 0.1912 | 0 | 0.14215 | 0.55129 | 0 | 0.53444
7084 | 0.11478 | 0 | 0.41055 | 0.184 | 0 | 0.1421 | 0.54374 | 0 | 0.5345
7085 | 0.10328 | 0 | 0.4106 | 0.17493 | 0 | 0.14206 | 0.52961 | 0 | 0.53456
7086 | 0.11411 | 0 | 0.41065 | 0.17216 | 0 | 0.14201 | 0.53382 | 0 | 0.53461
7087 | 0.16589 | 0.00012291 | 0.4107 | 0.17397 | 0.0045518 | 0.14197 | 0.50468 | 0 | 0.53467
7088 | 0.19986 | 0.018338 | 0.41075 | 0.17719 | 0.086921 | 0.14192 | 0.51172 | 0.0039406 | 0.53473
7089 | 0.20724 | 0.07468 | 0.4108 | 0.15016 | 0.31124 | 0.14187 | 0.5149 | 0.072162 | 0.53479
7090 | 0.19458 | 0.1346 | 0.41085 | 0.12861 | 0.51205 | 0.14183 | 0.51962 | 0.15886 | 0.53485
7091 | 0.21851 | 0.18909 | 0.4109 | 0.14196 | 0.60788 | 0.14178 | 0.51074 | 0.22338 | 0.53491
7092 | 0.25653 | 0.22804 | 0.41095 | 0.14673 | 0.64737 | 0.14174 | 0.50411 | 0.25663 | 0.53496
7093 | 0.28263 | 0.24049 | 0.411 | 0.14378 | 0.665 | 0.14169 | 0.44425 | 0.27461 | 0.53502
7094 | 0.28677 | 0.22361 | 0.41105 | 0.13838 | 0.65303 | 0.14165 | 0.44964 | 0.24407 | 0.53508
7095 | 0.31092 | 0.18216 | 0.4111 | 0.1319 | 0.60411 | 0.14161 | 0.46473 | 0.17363 | 0.53514
7096 | 0.34555 | 0.11672 | 0.41116 | 0.13615 | 0.48068 | 0.14156 | 0.48311 | 0.12265 | 0.5352
7097 | 0.38937 | 0.097794 | 0.41121 | 0.1291 | 0.23539 | 0.14152 | 0.51237 | 0.014777 | 0.53526
7098 | 0.42956 | 0 | 0.41126 | 0.11192 | 0.042957 | 0.14147 | 0.53656 | 0 | 0.53531
7099 | 0.50008 | 0 | 0.41131 | 0.11435 | 0.0011683 | 0.14143 | 0.51392 | 0 | 0.53537
7100 | 0.50772 | 0 | 0.41136 | 0.11117 | 0 | 0.14138 | 0.54326 | 0 | 0.53543
7101 | 0.48937 | 0 | 0.41141 | 0.099154 | 0 | 0.14134 | 0.57413 | 0 | 0.53549
7102 | 0.46164 | 0 | 0.41146 | 0.097085 | 0 | 0.1413 | 0.59771 | 0 | 0.53555
7103 | 0.43031 | 0 | 0.41151 | 0.10576 | 0 | 0.14125 | 0.62473 | 0 | 0.5356
7104 | 0.42195 | 0 | 0.41157 | 0.11897 | 0 | 0.14121 | 0.64205 | 0 | 0.53566
7105 | 0.41084 | 0 | 0.41162 | 0.1286 | 0 | 0.14117 | 0.66403 | 0 | 0.53572
7106 | 0.41387 | 0 | 0.41167 | 0.13207 | 0 | 0.14113 | 0.67797 | 0 | 0.53578
7107 | 0.42804 | 0 | 0.41172 | 0.13036 | 0 | 0.14108 | 0.67713 | 0 | 0.53584
7108 | 0.43967 | 0 | 0.41177 | 0.12143 | 0 | 0.14104 | 0.67583 | 0 | 0.5359
7109 | 0.42831 | 0 | 0.41182 | 0.11368 | 0 | 0.141 | 0.67813 | 0 | 0.53595
7110 | 0.40773 | 0 | 0.41188 | 0.10746 | 0 | 0.14096 | 0.68485 | 0 | 0.53601
7111 | 0.36302 | 0 | 0.41193 | 0.10183 | 0.0040296 | 0.14091 | 0.70779 | 0 | 0.53607
7112 | 0.31896 | 0.014778 | 0.41198 | 0.09367 | 0.082029 | 0.14087 | 0.71217 | 0.0029554 | 0.53613
7113 | 0.29319 | 0.067557 | 0.41203 | 0.073351 | 0.30006 | 0.14083 | 0.71882 | 0.070931 | 0.53619
7114 | 0.27754 | 0.13264 | 0.41209 | 0.073455 | 0.49563 | 0.14079 | 0.71316 | 0.15024 | 0.53625
7115 | 0.28953 | 0.18944 | 0.41214 | 0.11209 | 0.59514 | 0.14075 | 0.70309 | 0.20861 | 0.5363
7116 | 0.31128 | 0.21756 | 0.41219 | 0.16671 | 0.63064 | 0.14071 | 0.69383 | 0.23717 | 0.53636
7117 | 0.32696 | 0.23487 | 0.41224 | 0.23805 | 0.64318 | 0.14066 | 0.68057 | 0.23742 | 0.53642
7118 | 0.29189 | 0.22588 | 0.4123 | 0.31259 | 0.61288 | 0.14062 | 0.67927 | 0.21058 | 0.53648
7119 | 0.26375 | 0.1896 | 0.41235 | 0.36421 | 0.54885 | 0.14058 | 0.68729 | 0.15147 | 0.53654
7120 | 0.26017 | 0.12697 | 0.4124 | 0.36621 | 0.42529 | 0.14054 | 0.6917 | 0.11822 | 0.5366
7121 | 0.26423 | 0.12422 | 0.41245 | 0.33538 | 0.20632 | 0.1405 | 0.6917 | 0.0056646 | 0.53665
7122 | 0.28275 | 0 | 0.41251 | 0.30588 | 0.041003 | 0.14046 | 0.68599 | 0 | 0.53671
7123 | 0.31233 | 0 | 0.41256 | 0.31408 | 0.0010997 | 0.14042 | 0.6651 | 0 | 0.53677
7124 | 0.3108 | 0 | 0.41261 | 0.34932 | 0 | 0.14038 | 0.66065 | 0 | 0.53683
7125 | 0.2926 | 0 | 0.41267 | 0.35116 | 0 | 0.14034 | 0.65572 | 0 | 0.53689
7126 | 0.25771 | 0 | 0.41272 | 0.32831 | 0 | 0.1403 | 0.64762 | 0 | 0.53695
7127 | 0.22193 | 0 | 0.41277 | 0.29018 | 0 | 0.14026 | 0.64762 | 0 | 0.537
7128 | 0.19586 | 0 | 0.41283 | 0.25443 | 0 | 0.14022 | 0.63949 | 0 | 0.53706
7129 | 0.1535 | 0 | 0.41288 | 0.21875 | 0 | 0.14018 | 0.62815 | 0 | 0.53712
7130 | 0.12773 | 0 | 0.41293 | 0.19218 | 0 | 0.14014 | 0.61778 | 0 | 0.53718
7131 | 0.11155 | 0 | 0.41299 | 0.17884 | 0 | 0.14011 | 0.61458 | 0 | 0.53724
7132 | 0.10206 | 0 | 0.41304 | 0.1779 | 0 | 0.14007 | 0.61911 | 0 | 0.5373
7133 | 0.099414 | 0 | 0.41309 | 0.1764 | 0 | 0.14003 | 0.61911 | 0 | 0.53736
7134 | 0.092371 | 0 | 0.41315 | 0.16845 | 0 | 0.13999 | 0.61911 | 0 | 0.53741
7135 | 0.13894 | 0.0002565 | 0.4132 | 0.15492 | 0.0025844 | 0.13995 | 0.59448 | 0 | 0.53747
7136 | 0.14181 | 0.022782 | 0.41325 | 0.13665 | 0.05811 | 0.13991 | 0.59077 | 0.0019703 | 0.53753
7137 | 0.13153 | 0.085236 | 0.41331 | 0.12302 | 0.22551 | 0.13988 | 0.58246 | 0.064774 | 0.53759
7138 | 0.11343 | 0.14137 | 0.41336 | 0.14435 | 0.40612 | 0.13984 | 0.57874 | 0.14654 | 0.53765
7139 | 0.098878 | 0.19028 | 0.41342 | 0.17506 | 0.51557 | 0.1398 | 0.56577 | 0.20836 | 0.53771
7140 | 0.088316 | 0.22655 | 0.41347 | 0.21158 | 0.57218 | 0.13976 | 0.5541 | 0.23915 | 0.53776
7141 | 0.075637 | 0.26289 | 0.41352 | 0.264 | 0.57583 | 0.13973 | 0.51367 | 0.2485 | 0.53782
7142 | 0.067571 | 0.24924 | 0.41358 | 0.32761 | 0.56341 | 0.13969 | 0.50124 | 0.22511 | 0.53788
7143 | 0.063939 | 0.20332 | 0.41363 | 0.38867 | 0.50872 | 0.13965 | 0.50107 | 0.1724 | 0.53794
7144 | 0.066869 | 0.14029 | 0.41369 | 0.41442 | 0.40234 | 0.13962 | 0.50181 | 0.14432 | 0.538
7145 | 0.072739 | 0.1107 | 0.41374 | 0.40962 | 0.21632 | 0.13958 | 0.50485 | 0 | 0.53806
7146 | 0.085709 | 0 | 0.41379 | 0.38007 | 0.040037 | 0.13955 | 0.50206 | 0 | 0.53812
7147 | 0.13253 | 0 | 0.41385 | 0.33242 | 0.0010496 | 0.13951 | 0.45544 | 0 | 0.53818
7148 | 0.13891 | 0 | 0.4139 | 0.27446 | 0 | 0.13947 | 0.47722 | 0 | 0.53823
7149 | 0.13024 | 0 | 0.41396 | 0.23325 | 0 | 0.13944 | 0.51074 | 0 | 0.53829
7150 | 0.11809 | 0 | 0.41401 | 0.199 | 0 | 0.1394 | 0.54647 | 0 | 0.53835
7151 | 0.098403 | 0 | 0.41407 | 0.18733 | 0 | 0.13937 | 0.5766 | 0 | 0.53841
7152 | 0.082987 | 0 | 0.41412 | 0.18271 | 0 | 0.13933 | 0.59306 | 0 | 0.53847
7153 | 0.092363 | 0 | 0.41418 | 0.18358 | 0 | 0.1393 | 0.60729 | 0 | 0.53853
7154 | 0.082549 | 0 | 0.41423 | 0.1775 | 0 | 0.13926 | 0.61724 | 0 | 0.53859
7155 | 0.069434 | 0 | 0.41429 | 0.17156 | 0 | 0.13923 | 0.61942 | 0 | 0.53864
7156 | 0.059999 | 0 | 0.41434 | 0.16115 | 0 | 0.13919 | 0.62161 | 0 | 0.5387
7157 | 0.056244 | 0 | 0.4144 | 0.16556 | 0 | 0.13916 | 0.61192 | 0 | 0.53876
7158 | 0.054637 | 0 | 0.41445 | 0.1735 | 0 | 0.13913 | 0.61497 | 0 | 0.53882
7159 | 0.11006 | 0.001352 | 0.41451 | 0.17499 | 0.0036156 | 0.13909 | 0.6381 | 0 | 0.53888
7160 | 0.10551 | 0.028887 | 0.41456 | 0.17205 | 0.076193 | 0.13906 | 0.62893 | 0.00073886 | 0.53894
7161 | 0.076566 | 0.11327 | 0.41462 | 0.18258 | 0.26181 | 0.13903 | 0.62426 | 0.075118 | 0.539
7162 | 0.044829 | 0.19067 | 0.41467 | 0.20473 | 0.45425 | 0.13899 | 0.60415 | 0.1825 | 0.53906
7163 | 0.032402 | 0.24447 | 0.41473 | 0.22848 | 0.55633 | 0.13896 | 0.58476 | 0.25909 | 0.53912
7164 | 0.036046 | 0.27316 | 0.41478 | 0.25549 | 0.59748 | 0.13893 | 0.5727 | 0.29702 | 0.53917
7165 | 0.06205 | 0.27513 | 0.41484 | 0.29276 | 0.59934 | 0.1389 | 0.5601 | 0.29801 | 0.53923
7166 | 0.051334 | 0.24868 | 0.41489 | 0.33675 | 0.57328 | 0.13886 | 0.53187 | 0.27436 | 0.53929
7167 | 0.045711 | 0.19599 | 0.41495 | 0.38466 | 0.5216 | 0.13883 | 0.52474 | 0.18102 | 0.53935
7168 | 0.039703 | 0.12645 | 0.415 | 0.41804 | 0.41238 | 0.1388 | 0.53794 | 0.11994 | 0.53941
7169 | 0.042519 | 0.099456 | 0.41506 | 0.44286 | 0.19478 | 0.13877 | 0.5589 | 0 | 0.53947
7170 | 0.048258 | 0 | 0.41511 | 0.45758 | 0.036625 | 0.13874 | 0.588 | 0 | 0.53953
7171 | 0.046467 | 0 | 0.41517 | 0.45334 | 0.00098366 | 0.1387 | 0.61536 | 0 | 0.53959
7172 | 0.038312 | 0 | 0.41522 | 0.43483 | 0 | 0.13867 | 0.62099 | 0 | 0.53965
7173 | 0.031 | 0 | 0.41528 | 0.4087 | 0 | 0.13864 | 0.62426 | 0 | 0.53971
7174 | 0.021713 | 0 | 0.41534 | 0.3747 | 0 | 0.13861 | 0.63391 | 0 | 0.53976
7175 | 0.015057 | 0 | 0.41539 | 0.35572 | 0 | 0.13858 | 0.648 | 0 | 0.53982
7176 | 0.0096065 | 0 | 0.41545 | 0.33668 | 0 | 0.13855 | 0.67139 | 0 | 0.53988
7177 | 0.0051212 | 0 | 0.4155 | 0.31818 | 0 | 0.13852 | 0.65279 | 0 | 0.53994
7178 | 0.0011529 | 0 | 0.41556 | 0.30014 | 0 | 0.13849 | 0.6541 | 0 | 0.54
7179 | 0.00067984 | 0 | 0.41561 | 0.28971 | 0 | 0.13846 | 0.65988 | 0 | 0.54006
7180 | 0.00097461 | 0 | 0.41567 | 0.29251 | 0 | 0.13843 | 0.66794 | 0 | 0.54012
7181 | 0.0024571 | 0 | 0.41573 | 0.29785 | 0 | 0.1384 | 0.67599 | 0 | 0.54018
7182 | 0.0024097 | 0 | 0.41578 | 0.30405 | 0 | 0.13837 | 0.68088 | 0 | 0.54024
7183 | 0.0030181 | 0 | 0.41584 | 0.31145 | 0.0026055 | 0.13834 | 0.70271 | 0 | 0.5403
7184 | 0.0047385 | 0.028981 | 0.41589 | 0.318 | 0.064619 | 0.13832 | 0.70839 | 0.00049257 | 0.54036
7185 | 0.0099642 | 0.11557 | 0.41595 | 0.32606 | 0.25214 | 0.13829 | 0.7155 | 0.01921 | 0.54042
7186 | 0.01207 | 0.19855 | 0.41601 | 0.3766 | 0.45312 | 0.13826 | 0.72386 | 0.045071 | 0.54048
7187 | 0.0097796 | 0.26481 | 0.41606 | 0.40639 | 0.55815 | 0.13823 | 0.72559 | 0.063296 | 0.54053
7188 | 0.0089666 | 0.29509 | 0.41612 | 0.41954 | 0.5864 | 0.1382 | 0.72168 | 0.067483 | 0.54059
7189 | 0.012053 | 0.30202 | 0.41617 | 0.44296 | 0.59294 | 0.13818 | 0.72462 | 0.068714 | 0.54065
7190 | 0.01361 | 0.27949 | 0.41623 | 0.48834 | 0.57351 | 0.13815 | 0.72845 | 0.057631 | 0.54071
7191 | 0.014901 | 0.23178 | 0.41629 | 0.55473 | 0.51651 | 0.13812 | 0.74367 | 0.019457 | 0.54077
7192 | 0.012222 | 0.16236 | 0.41634 | 0.61425 | 0.40025 | 0.13809 | 0.75674 | 0.0133 | 0.54083
7193 | 0.0093033 | 0.094975 | 0.4164 | 0.66453 | 0.18993 | 0.13807 | 0.76878 | 0 | 0.54089
7194 | 0.010484 | 0 | 0.41646 | 0.6755 | 0.034853 | 0.13804 | 0.77953 | 0 | 0.54095
7195 | 0.015061 | 0 | 0.41651 | 0.69663 | 0.00092301 | 0.13802 | 0.80495 | 0 | 0.54101
7196 | 0.026672 | 0 | 0.41657 | 0.69443 | 0 | 0.13799 | 0.80745 | 0 | 0.54107
7197 | 0.037228 | 0 | 0.41662 | 0.66121 | 0 | 0.13796 | 0.81463 | 0 | 0.54113
7198 | 0.050301 | 0 | 0.41668 | 0.60764 | 0 | 0.13794 | 0.81383 | 0 | 0.54119
7199 | 0.058958 | 0 | 0.41674 | 0.54259 | 0 | 0.13791 | 0.81163 | 0 | 0.54125
7200 | 0.071369 | 0 | 0.41679 | 0.47962 | 0 | 0.13789 | 0.81163 | 0 | 0.54131
7201 | 0.086641 | 0 | 0.41685 | 0.42076 | 0 | 0.13786 | 0.81434 | 0 | 0.54137
7202 | 0.10221 | 0 | 0.41691 | 0.37538 | 0 | 0.13784 | 0.82253 | 0 | 0.54143
7203 | 0.1275 | 0 | 0.41696 | 0.34258 | 0 | 0.13781 | 0.83784 | 0 | 0.54149
7204 | 0.15121 | 0 | 0.41702 | 0.32247 | 0 | 0.13779 | 0.85308 | 0 | 0.54155
7205 | 0.18831 | 0 | 0.41708 | 0.30789 | 0 | 0.13776 | 0.86191 | 0 | 0.54161
7206 | 0.22808 | 0 | 0.41713 | 0.29798 | 0 | 0.13774 | 0.86574 | 0 | 0.54167
7207 | 0.25714 | 0.00025956 | 0.41719 | 0.29542 | 0.0021387 | 0.13772 | 0.88237 | 0 | 0.54173
7208 | 0.2551 | 0.029774 | 0.41725 | 0.30809 | 0.0595 | 0.13769 | 0.88359 | 0 | 0.54179
7209 | 0.25714 | 0.11941 | 0.4173 | 0.33922 | 0.23887 | 0.13767 | 0.87683 | 0.0093589 | 0.54185
7210 | 0.23967 | 0.1949 | 0.41736 | 0.39097 | 0.44255 | 0.13765 | 0.87129 | 0.031032 | 0.54191
7211 | 0.22174 | 0.25876 | 0.41742 | 0.39644 | 0.55443 | 0.13763 | 0.86111 | 0.046056 | 0.54197
7212 | 0.23962 | 0.30612 | 0.41747 | 0.38904 | 0.59124 | 0.1376 | 0.85511 | 0.049257 | 0.54203
7213 | 0.28184 | 0.34806 | 0.41753 | 0.38583 | 0.59957 | 0.13758 | 0.82677 | 0.043593 | 0.54209
7214 | 0.29405 | 0.32298 | 0.41759 | 0.40148 | 0.57535 | 0.13756 | 0.80994 | 0.05443 | 0.54215
7215 | 0.32405 | 0.26779 | 0.41764 | 0.43289 | 0.52045 | 0.13754 | 0.794 | 0.010344 | 0.54221
7216 | 0.34635 | 0.19818 | 0.4177 | 0.49992 | 0.40178 | 0.13752 | 0.77923 | 0.0076349 | 0.54227
7217 | 0.3682 | 0.10095 | 0.41776 | 0.56947 | 0.1926 | 0.13749 | 0.75532 | 0 | 0.54233
7218 | 0.41354 | 0 | 0.41781 | 0.59348 | 0.033993 | 0.13747 | 0.73303 | 0 | 0.54239
7219 | 0.43148 | 0 | 0.41787 | 0.59575 | 0.00084389 | 0.13745 | 0.64909 | 0 | 0.54245
7220 | 0.43257 | 0 | 0.41793 | 0.59597 | 0 | 0.13743 | 0.61888 | 0 | 0.54251
7221 | 0.46092 | 0 | 0.41798 | 0.57923 | 0 | 0.13741 | 0.57588 | 0 | 0.54257
7222 | 0.49452 | 0 | 0.41804 | 0.51047 | 0 | 0.13739 | 0.53592 | 0 | 0.54263
7223 | 0.50633 | 0 | 0.4181 | 0.43234 | 0 | 0.13737 | 0.4991 | 0 | 0.54269
7224 | 0.51238 | 0 | 0.41815 | 0.36448 | 0 | 0.13735 | 0.47805 | 0 | 0.54275
7225 | 0.48718 | 0 | 0.41821 | 0.31115 | 0 | 0.13733 | 0.47863 | 0 | 0.54281
7226 | 0.4639 | 0 | 0.41827 | 0.26896 | 0 | 0.13731 | 0.47996 | 0 | 0.54287
7227 | 0.45395 | 0 | 0.41833 | 0.2368 | 0 | 0.13729 | 0.48452 | 0 | 0.54293
7228 | 0.43847 | 0 | 0.41838 | 0.22241 | 0 | 0.13728 | 0.47473 | 0 | 0.54299
7229 | 0.42383 | 0 | 0.41844 | 0.21192 | 0 | 0.13726 | 0.47082 | 0 | 0.54305
7230 | 0.40457 | 0 | 0.4185 | 0.20649 | 0 | 0.13724 | 0.46582 | 0 | 0.54312
7231 | 0.39006 | 0.001778 | 0.41855 | 0.20534 | 0.0022653 | 0.13722 | 0.50738 | 0 | 0.54318
7232 | 0.36844 | 0.019178 | 0.41861 | 0.20469 | 0.063651 | 0.1372 | 0.51343 | 0.00024629 | 0.54324
7233 | 0.32926 | 0.073862 | 0.41867 | 0.19551 | 0.25448 | 0.13719 | 0.52612 | 0.017486 | 0.5433
7234 | 0.2788 | 0.14229 | 0.41872 | 0.22228 | 0.46631 | 0.13717 | 0.54148 | 0.060587 | 0.54336
7235 | 0.22005 | 0.18875 | 0.41878 | 0.25421 | 0.57288 | 0.13715 | 0.55826 | 0.091373 | 0.54342
7236 | 0.17538 | 0.20784 | 0.41884 | 0.2812 | 0.62021 | 0.13714 | 0.56793 | 0.10566 | 0.54348
7237 | 0.12985 | 0.22201 | 0.41889 | 0.31493 | 0.63146 | 0.13712 | 0.60384 | 0.14334 | 0.54354
7238 | 0.092222 | 0.19293 | 0.41895 | 0.35818 | 0.61193 | 0.1371 | 0.59179 | 0.13176 | 0.5436
7239 | 0.071271 | 0.14479 | 0.41901 | 0.40813 | 0.55507 | 0.13709 | 0.57405 | 0.072655 | 0.54366
7240 | 0.058302 | 0.10304 | 0.41907 | 0.45573 | 0.42361 | 0.13707 | 0.55394 | 0.060094 | 0.54372
7241 | 0.057746 | 0.069763 | 0.41912 | 0.49684 | 0.19586 | 0.13706 | 0.5533 | 0 | 0.54378
7242 | 0.058161 | 0 | 0.41918 | 0.52542 | 0.033165 | 0.13704 | 0.55554 | 0 | 0.54385
7243 | 0.070632 | 0 | 0.41924 | 0.54294 | 0.00081225 | 0.13703 | 0.55554 | 0 | 0.54391
7244 | 0.067973 | 0 | 0.41929 | 0.54937 | 0 | 0.13701 | 0.53171 | 0 | 0.54397
7245 | 0.064381 | 0 | 0.41935 | 0.53297 | 0 | 0.137 | 0.51343 | 0 | 0.54403
7246 | 0.059086 | 0 | 0.41941 | 0.49255 | 0 | 0.13698 | 0.49836 | 0 | 0.54409
7247 | 0.055923 | 0 | 0.41946 | 0.45546 | 0 | 0.13697 | 0.49804 | 0 | 0.54415
7248 | 0.05377 | 0 | 0.41952 | 0.42624 | 0 | 0.13695 | 0.4991 | 0 | 0.54421
7249 | 0.068839 | 0 | 0.41958 | 0.39705 | 0 | 0.13694 | 0.48947 | 0 | 0.54427
7250 | 0.071465 | 0 | 0.41964 | 0.36748 | 0 | 0.13693 | 0.5073 | 0 | 0.54434
7251 | 0.064107 | 0 | 0.41969 | 0.3388 | 0 | 0.13692 | 0.52076 | 0 | 0.5444
7252 | 0.056807 | 0 | 0.41975 | 0.33162 | 0 | 0.1369 | 0.53462 | 0 | 0.54446
7253 | 0.050945 | 0 | 0.41981 | 0.33224 | 0 | 0.13689 | 0.55954 | 0 | 0.54452
7254 | 0.051599 | 0 | 0.41986 | 0.33439 | 0 | 0.13688 | 0.58334 | 0 | 0.54458
7255 | 0.068404 | 0.000342 | 0.41992 | 0.33723 | 0.00274 | 0.13687 | 0.57032 | 0 | 0.54464
7256 | 0.067066 | 0.0086737 | 0.41998 | 0.33528 | 0.075705 | 0.13686 | 0.54937 | 0.00024629 | 0.5447
7257 | 0.066129 | 0.040219 | 0.42003 | 0.30824 | 0.28419 | 0.13684 | 0.52669 | 0.032756 | 0.54477
7258 | 0.062402 | 0.079912 | 0.42009 | 0.3353 | 0.4864 | 0.13683 | 0.51816 | 0.09088 | 0.54483
7259 | 0.060141 | 0.11151 | 0.42015 | 0.35926 | 0.59727 | 0.13682 | 0.50869 | 0.12955 | 0.54489
7260 | 0.069307 | 0.12905 | 0.42021 | 0.36886 | 0.64659 | 0.13681 | 0.49054 | 0.14802 | 0.54495
7261 | 0.10312 | 0.14108 | 0.42026 | 0.39124 | 0.66472 | 0.1368 | 0.48683 | 0.1628 | 0.54501
7262 | 0.10722 | 0.12339 | 0.42032 | 0.43462 | 0.65006 | 0.13679 | 0.49738 | 0.14531 | 0.54508
7263 | 0.10153 | 0.092662 | 0.42038 | 0.49433 | 0.5985 | 0.13678 | 0.51547 | 0.094821 | 0.54514
7264 | 0.098834 | 0.056625 | 0.42043 | 0.54136 | 0.46971 | 0.13677 | 0.54189 | 0.08029 | 0.5452
7265 | 0.095116 | 0.059918 | 0.42049 | 0.56048 | 0.21582 | 0.13676 | 0.55498 | 0 | 0.54526
7266 | 0.11058 | 0 | 0.42055 | 0.55493 | 0.034397 | 0.13675 | 0.57826 | 0 | 0.54532
7267 | 0.11906 | 0 | 0.4206 | 0.53558 | 0.00077269 | 0.13675 | 0.57556 | 0 | 0.54539
7268 | 0.15542 | 0 | 0.42066 | 0.5151 | 0 | 0.13674 | 0.56984 | 0 | 0.54545
7269 | 0.17378 | 0 | 0.42072 | 0.48651 | 0 | 0.13673 | 0.5692 | 0 | 0.54551
7270 | 0.17555 | 0 | 0.42078 | 0.43895 | 0 | 0.13672 | 0.56529 | 0 | 0.54557
7271 | 0.17611 | 0 | 0.42083 | 0.38507 | 0 | 0.13671 | 0.54969 | 0 | 0.54563
7272 | 0.18359 | 0 | 0.42089 | 0.33164 | 0 | 0.13671 | 0.54607 | 0 | 0.5457
7273 | 0.20008 | 0 | 0.42095 | 0.28423 | 0 | 0.1367 | 0.52555 | 0 | 0.54576
7274 | 0.21964 | 0 | 0.421 | 0.24561 | 0 | 0.13669 | 0.50812 | 0 | 0.54582
7275 | 0.21649 | 0 | 0.42106 | 0.21412 | 0 | 0.13669 | 0.52369 | 0 | 0.54588
7276 | 0.20205 | 0 | 0.42112 | 0.21067 | 0 | 0.13668 | 0.53721 | 0 | 0.54595
7277 | 0.19305 | 0 | 0.42117 | 0.2163 | 0 | 0.13667 | 0.55234 | 0 | 0.54601
7278 | 0.17949 | 0 | 0.42123 | 0.22313 | 0 | 0.13667 | 0.56274 | 0 | 0.54607
7279 | 0.18825 | 0 | 0.42129 | 0.22472 | 0.0021968 | 0.13666 | 0.57477 | 0 | 0.54613
7280 | 0.2052 | 0.0092252 | 0.42134 | 0.2226 | 0.067229 | 0.13666 | 0.58278 | 0 | 0.5462
7281 | 0.22903 | 0.065409 | 0.4214 | 0.2072 | 0.26976 | 0.13665 | 0.62192 | 0.011576 | 0.54626
7282 | 0.23165 | 0.14175 | 0.42146 | 0.21185 | 0.47943 | 0.13665 | 0.6618 | 0.036697 | 0.54632
7283 | 0.21596 | 0.21668 | 0.42151 | 0.21194 | 0.58981 | 0.13665 | 0.70468 | 0.05172 | 0.54638
7284 | 0.2095 | 0.26854 | 0.42157 | 0.20893 | 0.6324 | 0.13664 | 0.74868 | 0.056154 | 0.54645
7285 | 0.19214 | 0.29948 | 0.42163 | 0.22259 | 0.64765 | 0.13664 | 0.75435 | 0.056154 | 0.54651
7286 | 0.22227 | 0.28267 | 0.42168 | 0.25024 | 0.6319 | 0.13663 | 0.77642 | 0.046302 | 0.54657
7287 | 0.24969 | 0.22238 | 0.42174 | 0.28688 | 0.58268 | 0.13663 | 0.79753 | 0.022658 | 0.54664
7288 | 0.25065 | 0.161 | 0.4218 | 0.33518 | 0.45449 | 0.13663 | 0.80488 | 0.023397 | 0.5467
7289 | 0.26778 | 0.06681 | 0.42185 | 0.39168 | 0.20892 | 0.13663 | 0.81207 | 0 | 0.54676
7290 | 0.30961 | 0 | 0.42191 | 0.44325 | 0.033584 | 0.13662 | 0.82224 | 0 | 0.54683
7291 | 0.26561 | 0 | 0.42197 | 0.49457 | 0.0007305 | 0.13662 | 0.83864 | 0 | 0.54689
7292 | 0.29807 | 0 | 0.42202 | 0.51827 | 0 | 0.13662 | 0.84285 | 0 | 0.54695
7293 | 0.33562 | 0 | 0.42208 | 0.48837 | 0 | 0.13662 | 0.84242 | 0 | 0.54702
7294 | 0.35886 | 0 | 0.42214 | 0.43643 | 0 | 0.13662 | 0.8446 | 0 | 0.54708
7295 | 0.36514 | 0 | 0.42219 | 0.3922 | 0 | 0.13662 | 0.85178 | 0 | 0.54714
7296 | 0.36639 | 0 | 0.42225 | 0.35898 | 0 | 0.13662 | 0.85315 | 0 | 0.54721
7297 | 0.33405 | 0 | 0.4223 | 0.33526 | 0 | 0.13662 | 0.85163 | 0 | 0.54727
7298 | 0.32131 | 0 | 0.42236 | 0.31909 | 0 | 0.13662 | 0.82574 | 0 | 0.54733
7299 | 0.30533 | 0 | 0.42242 | 0.31081 | 0 | 0.13662 | 0.79319 | 0 | 0.5474
7300 | 0.30776 | 0 | 0.42247 | 0.30158 | 0 | 0.13663 | 0.76425 | 0 | 0.54746
7301 | 0.32006 | 0 | 0.42253 | 0.2948 | 0 | 0.13664 | 0.73678 | 0 | 0.54752
7302 | 0.33152 | 0 | 0.42257 | 0.2924 | 0 | 0.13665 | 0.71323 | 0 | 0.54759
7303 | 0.35712 | 0 | 0.42261 | 0.29421 | 0.0022864 | 0.13666 | 0.71112 | 0 | 0.54766
7304 | 0.33882 | 0.025161 | 0.42265 | 0.29123 | 0.075009 | 0.13668 | 0.69771 | 0.00049257 | 0.54772
7305 | 0.31582 | 0.14377 | 0.42269 | 0.25999 | 0.27783 | 0.13669 | 0.70279 | 0.0088663 | 0.54779
7306 | 0.29014 | 0.24703 | 0.42273 | 0.26588 | 0.48262 | 0.13671 | 0.69649 | 0.044085 | 0.54786
7307 | 0.27323 | 0.31437 | 0.42277 | 0.30686 | 0.58138 | 0.13674 | 0.69892 | 0.083984 | 0.54793
7308 | 0.2772 | 0.34778 | 0.42282 | 0.33322 | 0.62395 | 0.13676 | 0.70135 | 0.11748 | 0.54799
7309 | 0.38031 | 0.36175 | 0.42286 | 0.3437 | 0.64362 | 0.13679 | 0.71535 | 0.15245 | 0.54806
7310 | 0.39683 | 0.32721 | 0.4229 | 0.36141 | 0.63771 | 0.13682 | 0.71293 | 0.13546 | 0.54813
7311 | 0.38834 | 0.26805 | 0.42294 | 0.39753 | 0.58665 | 0.13685 | 0.71406 | 0.098022 | 0.5482
7312 | 0.35029 | 0.19733 | 0.42298 | 0.44713 | 0.45576 | 0.13689 | 0.70597 | 0.11108 | 0.54827
7313 | 0.32629 | 0.074581 | 0.42302 | 0.48665 | 0.20738 | 0.13692 | 0.70271 | 0 | 0.54833
7314 | 0.32638 | 0 | 0.42306 | 0.5185 | 0.033787 | 0.13696 | 0.70302 | 0 | 0.5484
7315 | 0.32499 | 0 | 0.4231 | 0.56897 | 0.00065929 | 0.137 | 0.71316 | 0 | 0.54847
7316 | 0.30925 | 0 | 0.42314 | 0.58391 | 0 | 0.13705 | 0.71942 | 0 | 0.54854
7317 | 0.30208 | 0 | 0.42318 | 0.54645 | 0 | 0.13709 | 0.72665 | 0 | 0.5486
7318 | 0.27908 | 0 | 0.42322 | 0.47584 | 0 | 0.13714 | 0.71904 | 0 | 0.54867
7319 | 0.26257 | 0 | 0.42326 | 0.39997 | 0 | 0.13719 | 0.71096 | 0 | 0.54874
7320 | 0.23916 | 0 | 0.4233 | 0.33337 | 0 | 0.13724 | 0.69307 | 0 | 0.54881
7321 | 0.24975 | 0 | 0.42334 | 0.27905 | 0 | 0.1373 | 0.71081 | 0 | 0.54888
7322 | 0.20671 | 0 | 0.42338 | 0.23715 | 0 | 0.13736 | 0.66526 | 0 | 0.54895
7323 | 0.16095 | 0 | 0.42342 | 0.20979 | 0 | 0.13742 | 0.62021 | 0 | 0.54901
7324 | 0.11562 | 0 | 0.42346 | 0.20027 | 0 | 0.13748 | 0.5781 | 0 | 0.54908
7325 | 0.090517 | 0 | 0.4235 | 0.20261 | 0 | 0.13754 | 0.53196 | 0 | 0.54915
7326 | 0.081096 | 0 | 0.42354 | 0.20856 | 0 | 0.13761 | 0.48766 | 0 | 0.54922
7327 | 0.092096 | 0 | 0.42358 | 0.21644 | 0.0020702 | 0.13768 | 0.41918 | 0 | 0.54929
7328 | 0.082277 | 0.018186 | 0.42363 | 0.21684 | 0.072878 | 0.13775 | 0.35411 | 0.00049257 | 0.54936
7329 | 0.070671 | 0.096636 | 0.42367 | 0.18195 | 0.27502 | 0.13782 | 0.31568 | 0.030293 | 0.54942
7330 | 0.054423 | 0.1619 | 0.42371 | 0.15155 | 0.48596 | 0.1379 | 0.30273 | 0.081521 | 0.54949
7331 | 0.030626 | 0.20758 | 0.42375 | 0.15391 | 0.58138 | 0.13797 | 0.30356 | 0.11502 | 0.54956
7332 | 0.01963 | 0.2272 | 0.42379 | 0.15526 | 0.61971 | 0.13805 | 0.31028 | 0.12536 | 0.54963
7333 | 0.028266 | 0.24669 | 0.42383 | 0.1542 | 0.6373 | 0.13813 | 0.29671 | 0.11674 | 0.5497
7334 | 0.025106 | 0.21973 | 0.42387 | 0.16101 | 0.62582 | 0.13822 | 0.32625 | 0.089156 | 0.54977
7335 | 0.019818 | 0.17441 | 0.42391 | 0.18749 | 0.57017 | 0.1383 | 0.36696 | 0.045317 | 0.54984
7336 | 0.013612 | 0.12199 | 0.42395 | 0.23193 | 0.43208 | 0.13839 | 0.40405 | 0.053198 | 0.54991
7337 | 0.01046 | 0.041101 | 0.42399 | 0.29226 | 0.18648 | 0.13848 | 0.44197 | 0 | 0.54998
7338 | 0.010552 | 0 | 0.42403 | 0.35408 | 0.028677 | 0.13858 | 0.48443 | 0 | 0.55004
7339 | 0.011685 | 0 | 0.42406 | 0.42986 | 0.00055381 | 0.13867 | 0.50706 | 0 | 0.55011
7340 | 0.021004 | 0 | 0.4241 | 0.44852 | 0 | 0.13877 | 0.54647 | 0 | 0.55018
7341 | 0.032545 | 0 | 0.42414 | 0.4289 | 0 | 0.13887 | 0.5617 | 0 | 0.55025
7342 | 0.039349 | 0 | 0.42418 | 0.39128 | 0 | 0.13897 | 0.59306 | 0 | 0.55032
7343 | 0.044722 | 0 | 0.42422 | 0.35424 | 0 | 0.13907 | 0.62621 | 0 | 0.55039
7344 | 0.043581 | 0 | 0.42426 | 0.32254 | 0 | 0.13918 | 0.64491 | 0 | 0.55046
7345 | 0.070632 | 0 | 0.4243 | 0.29854 | 0 | 0.13928 | 0.58966 | 0 | 0.55053
7346 | 0.10029 | 0 | 0.42434 | 0.28077 | 0 | 0.13939 | 0.59456 | 0 | 0.5506
7347 | 0.15247 | 0 | 0.42438 | 0.27298 | 0 | 0.1395 | 0.59857 | 0 | 0.55067
7348 | 0.19903 | 0 | 0.42442 | 0.26448 | 0 | 0.13962 | 0.60313 | 0 | 0.55074
7349 | 0.24763 | 0 | 0.42446 | 0.25965 | 0 | 0.13973 | 0.59755 | 0 | 0.55081
7350 | 0.31261 | 0 | 0.4245 | 0.25338 | 0 | 0.13985 | 0.5925 | 0 | 0.55088
7351 | 0.46487 | 0 | 0.42454 | 0.24124 | 0.001904 | 0.13997 | 0.55866 | 0 | 0.55095
7352 | 0.46734 | 0.012777 | 0.42458 | 0.22601 | 0.070502 | 0.14009 | 0.5577 | 0.001724 | 0.55102
7353 | 0.46802 | 0.07484 | 0.42462 | 0.19669 | 0.27013 | 0.14022 | 0.55586 | 0.021673 | 0.55109
7354 | 0.46758 | 0.12594 | 0.42466 | 0.1937 | 0.47988 | 0.14034 | 0.55402 | 0.082506 | 0.55116
7355 | 0.45568 | 0.16202 | 0.4247 | 0.18357 | 0.58579 | 0.14047 | 0.54752 | 0.13546 | 0.55123
7356 | 0.44531 | 0.18021 | 0.42474 | 0.15996 | 0.62893 | 0.1406 | 0.53721 | 0.16477 | 0.5513
7357 | 0.48247 | 0.20982 | 0.42478 | 0.1448 | 0.64709 | 0.14073 | 0.5343 | 0.17807 | 0.55137
7358 | 0.46597 | 0.17829 | 0.42481 | 0.14029 | 0.63516 | 0.14087 | 0.53576 | 0.15467 | 0.55144
7359 | 0.4564 | 0.12701 | 0.42485 | 0.15113 | 0.57396 | 0.14101 | 0.5292 | 0.099008 | 0.55151
7360 | 0.46082 | 0.076836 | 0.42489 | 0.16667 | 0.43549 | 0.14114 | 0.52977 | 0.069946 | 0.55158
7361 | 0.45826 | 0.016587 | 0.42493 | 0.18977 | 0.19005 | 0.14128 | 0.5364 | 0 | 0.55165
7362 | 0.45669 | 0 | 0.42497 | 0.21794 | 0.029874 | 0.14143 | 0.53697 | 0 | 0.55172
7363 | 0.45147 | 0 | 0.42501 | 0.26171 | 0.00058018 | 0.14157 | 0.56537 | 0 | 0.55179
7364 | 0.46416 | 0 | 0.42505 | 0.269 | 0 | 0.14172 | 0.55578 | 0 | 0.55186
7365 | 0.46698 | 0 | 0.42509 | 0.2441 | 0 | 0.14187 | 0.54479 | 0 | 0.55193
7366 | 0.46351 | 0 | 0.42513 | 0.23025 | 0 | 0.14202 | 0.52385 | 0 | 0.552
7367 | 0.45361 | 0 | 0.42517 | 0.22055 | 0 | 0.14217 | 0.50796 | 0 | 0.55207
7368 | 0.44299 | 0 | 0.4252 | 0.20443 | 0 | 0.14232 | 0.48468 | 0 | 0.55214
7369 | 0.41177 | 0 | 0.42524 | 0.19057 | 0 | 0.14248 | 0.44787 | 0 | 0.55221
7370 | 0.41213 | 0 | 0.42528 | 0.17737 | 0 | 0.14264 | 0.40492 | 0 | 0.55228
7371 | 0.40586 | 0 | 0.42532 | 0.16503 | 0 | 0.1428 | 0.36299 | 0 | 0.55236
7372 | 0.40981 | 0 | 0.42536 | 0.15183 | 0 | 0.14296 | 0.31303 | 0 | 0.55243
7373 | 0.40728 | 0 | 0.4254 | 0.13797 | 0 | 0.14312 | 0.26665 | 0 | 0.5525
7374 | 0.38766 | 0 | 0.42544 | 0.12719 | 0 | 0.14329 | 0.23498 | 0 | 0.55257
7375 | 0.39109 | 0 | 0.42547 | 0.12115 | 0.0017194 | 0.14345 | 0.19852 | 0 | 0.55264
7376 | 0.32216 | 0.0025475 | 0.42551 | 0.11659 | 0.068049 | 0.14362 | 0.17209 | 0.0014777 | 0.55271
7377 | 0.25849 | 0.034294 | 0.42555 | 0.10579 | 0.26183 | 0.1438 | 0.16987 | 0.029801 | 0.55278
7378 | 0.21023 | 0.076712 | 0.42559 | 0.10291 | 0.47485 | 0.14397 | 0.17755 | 0.11206 | 0.55285
7379 | 0.16655 | 0.11781 | 0.42563 | 0.10724 | 0.58251 | 0.14414 | 0.18805 | 0.17856 | 0.55292
7380 | 0.14506 | 0.14719 | 0.42567 | 0.10318 | 0.62336 | 0.14432 | 0.1931 | 0.20836 | 0.553
7381 | 0.12593 | 0.17694 | 0.4257 | 0.098221 | 0.636 | 0.1445 | 0.17146 | 0.2288 | 0.55307
7382 | 0.1109 | 0.15609 | 0.42574 | 0.09854 | 0.62114 | 0.14468 | 0.19699 | 0.18275 | 0.55314
7383 | 0.09016 | 0.11487 | 0.42578 | 0.10778 | 0.56604 | 0.14486 | 0.24241 | 0.14088 | 0.55321
7384 | 0.080136 | 0.070745 | 0.42582 | 0.1161 | 0.42331 | 0.14505 | 0.28412 | 0.085462 | 0.55328
7385 | 0.06755 | 0.0086694 | 0.42586 | 0.12804 | 0.17675 | 0.14523 | 0.31687 | 0 | 0.55335
7386 | 0.057236 | 0 | 0.42589 | 0.14089 | 0.02779 | 0.14542 | 0.35722 | 0 | 0.55343
7387 | 0.058969 | 0 | 0.42593 | 0.17411 | 0.00056435 | 0.14561 | 0.36192 | 0 | 0.5535
7388 | 0.040784 | 0 | 0.42597 | 0.1795 | 0 | 0.1458 | 0.39558 | 0 | 0.55357
7389 | 0.025328 | 0 | 0.42601 | 0.16262 | 0 | 0.146 | 0.4429 | 0 | 0.55364
7390 | 0.013327 | 0 | 0.42605 | 0.14857 | 0 | 0.14619 | 0.48567 | 0 | 0.55371
7391 | 0.0058685 | 0 | 0.42608 | 0.14135 | 0 | 0.14639 | 0.52377 | 0 | 0.55379
7392 | 0.0040646 | 0 | 0.42612 | 0.13814 | 0 | 0.14659 | 0.5533 | 0 | 0.55386
7393 | 0.0054153 | 0 | 0.42616 | 0.13464 | 0 | 0.14679 | 0.54527 | 0 | 0.55393
7394 | 0.004818 | 0 | 0.4262 | 0.1324 | 0 | 0.14699 | 0.5684 | 0 | 0.554
7395 | 0.0041068 | 0 | 0.42623 | 0.13485 | 0 | 0.1472 | 0.59637 | 0 | 0.55407
7396 | 0.0051149 | 0 | 0.42627 | 0.13871 | 0 | 0.1474 | 0.62722 | 0 | 0.55415
7397 | 0.0080504 | 0 | 0.42631 | 0.14584 | 0 | 0.14761 | 0.65772 | 0 | 0.55422
7398 | 0.010059 | 0 | 0.42635 | 0.15208 | 0 | 0.14782 | 0.68347 | 0 | 0.55429
7399 | 0.025284 | 0 | 0.42638 | 0.15866 | 0.001519 | 0.14803 | 0.69026 | 0 | 0.55436
7400 | 0.033395 | 0.010163 | 0.42642 | 0.15679 | 0.063561 | 0.14825 | 0.71187 | 0.0078812 | 0.55444
7401 | 0.044896 | 0.10072 | 0.42646 | 0.12684 | 0.2596 | 0.14846 | 0.73588 | 0.0071423 | 0.55451
7402 | 0.059752 | 0.19887 | 0.4265 | 0.10316 | 0.48625 | 0.14868 | 0.76923 | 0.023151 | 0.55458
7403 | 0.069347 | 0.27291 | 0.42653 | 0.088985 | 0.59317 | 0.14889 | 0.79451 | 0.036697 | 0.55465
7404 | 0.088239 | 0.30964 | 0.42657 | 0.078696 | 0.6324 | 0.14911 | 0.80862 | 0.040145 | 0.55473
7405 | 0.12384 | 0.35191 | 0.42661 | 0.073449 | 0.64624 | 0.14934 | 0.76053 | 0.043839 | 0.5548
7406 | 0.17366 | 0.32357 | 0.42664 | 0.081857 | 0.63044 | 0.14956 | 0.73731 | 0.023151 | 0.55487
7407 | 0.23424 | 0.27166 | 0.42668 | 0.09617 | 0.5693 | 0.14978 | 0.71376 | 0.006896 | 0.55495
7408 | 0.30226 | 0.2136 | 0.42672 | 0.11775 | 0.41557 | 0.15001 | 0.68378 | 0.016994 | 0.55502
7409 | 0.36248 | 0.0075419 | 0.42676 | 0.14521 | 0.16126 | 0.15024 | 0.64275 | 0 | 0.55509
7410 | 0.40559 | 0 | 0.42679 | 0.19201 | 0.021277 | 0.15047 | 0.61372 | 0 | 0.55517
7411 | 0.4433 | 0 | 0.42683 | 0.25271 | 0.00039821 | 0.1507 | 0.60117 | 0 | 0.55524
7412 | 0.526 | 0 | 0.42687 | 0.27097 | 0 | 0.15094 | 0.58104 | 0 | 0.55531
7413 | 0.58766 | 0 | 0.4269 | 0.25279 | 0 | 0.15117 | 0.54414 | 0 | 0.55539
7414 | 0.64661 | 0 | 0.42694 | 0.22952 | 0 | 0.15141 | 0.53123 | 0 | 0.55546
7415 | 0.68443 | 0 | 0.42698 | 0.20873 | 0 | 0.15165 | 0.54044 | 0 | 0.55553
7416 | 0.71549 | 0 | 0.42701 | 0.18662 | 0 | 0.15189 | 0.56418 | 0 | 0.55561
7417 | 0.76659 | 0 | 0.42705 | 0.16759 | 0 | 0.15213 | 0.58104 | 0 | 0.55568
7418 | 0.77287 | 0 | 0.42709 | 0.15486 | 0 | 0.15237 | 0.57437 | 0 | 0.55575
7419 | 0.7574 | 0 | 0.42712 | 0.14559 | 0 | 0.15262 | 0.55746 | 0 | 0.55583
7420 | 0.74255 | 0 | 0.42716 | 0.13627 | 0 | 0.15286 | 0.56609 | 0 | 0.5559
7421 | 0.75442 | 0 | 0.4272 | 0.13098 | 0 | 0.15311 | 0.57842 | 0 | 0.55597
7422 | 0.78548 | 0 | 0.42723 | 0.12968 | 0 | 0.15336 | 0.59156 | 0 | 0.55605
7423 | 0.7634 | 0 | 0.42727 | 0.1309 | 0.001432 | 0.15361 | 0.5785 | 0 | 0.55612
7424 | 0.80467 | 0.0017344 | 0.4273 | 0.13189 | 0.064115 | 0.15386 | 0.60596 | 0.0036943 | 0.5562
7425 | 0.81079 | 0.025393 | 0.42734 | 0.11371 | 0.26308 | 0.15412 | 0.64855 | 0.015762 | 0.55627
7426 | 0.8249 | 0.067174 | 0.42738 | 0.081689 | 0.48853 | 0.15437 | 0.66702 | 0.064774 | 0.55634
7427 | 0.85302 | 0.10092 | 0.42741 | 0.077243 | 0.59359 | 0.15463 | 0.66311 | 0.10763 | 0.55642
7428 | 0.87472 | 0.11533 | 0.42745 | 0.081426 | 0.63494 | 0.15489 | 0.63499 | 0.13373 | 0.55649
7429 | 0.88346 | 0.12394 | 0.42748 | 0.091216 | 0.64959 | 0.15515 | 0.58001 | 0.15615 | 0.55657
7430 | 0.89077 | 0.1185 | 0.42752 | 0.10255 | 0.6336 | 0.15541 | 0.51 | 0.14088 | 0.55664
7431 | 0.90118 | 0.084466 | 0.42756 | 0.12155 | 0.57236 | 0.15568 | 0.46315 | 0.1096 | 0.55672
7432 | 0.90009 | 0.041261 | 0.42759 | 0.13509 | 0.42863 | 0.15594 | 0.45317 | 0.076842 | 0.55679
7433 | 0.89759 | 0 | 0.42763 | 0.14791 | 0.17784 | 0.15621 | 0.44349 | 0 | 0.55687
7434 | 0.87312 | 0 | 0.42766 | 0.17132 | 0.025763 | 0.15648 | 0.45091 | 0 | 0.55694
7435 | 0.79475 | 0 | 0.4277 | 0.20647 | 0.00046678 | 0.15675 | 0.43035 | 0 | 0.55701
7436 | 0.75883 | 0 | 0.42774 | 0.22755 | 0 | 0.15702 | 0.4261 | 0 | 0.55709
7437 | 0.74811 | 0 | 0.42777 | 0.23228 | 0 | 0.15729 | 0.44728 | 0 | 0.55716
7438 | 0.73585 | 0 | 0.42781 | 0.23763 | 0 | 0.15757 | 0.48178 | 0 | 0.55724
7439 | 0.72876 | 0 | 0.42784 | 0.24203 | 0 | 0.15784 | 0.5149 | 0 | 0.55731
7440 | 0.72529 | 0 | 0.42788 | 0.24248 | 0 | 0.15812 | 0.54631 | 0 | 0.55739
7441 | 0.67015 | 0 | 0.42791 | 0.2368 | 0 | 0.1584 | 0.56777 | 0 | 0.55746
7442 | 0.68258 | 0 | 0.42795 | 0.23021 | 0 | 0.15868 | 0.58397 | 0 | 0.55754
7443 | 0.74154 | 0 | 0.42798 | 0.22353 | 0 | 0.15896 | 0.59093 | 0 | 0.55761
7444 | 0.79752 | 0 | 0.42802 | 0.21527 | 0 | 0.15924 | 0.59006 | 0 | 0.55769
7445 | 0.84997 | 0 | 0.42805 | 0.20857 | 0 | 0.15953 | 0.58919 | 0 | 0.55776
7446 | 0.88092 | 0 | 0.42809 | 0.20357 | 0 | 0.15981 | 0.59424 | 0 | 0.55784
7447 | 0.89607 | 0 | 0.42812 | 0.19995 | 0.0013159 | 0.1601 | 0.54575 | 0 | 0.55792
7448 | 0.91335 | 0.0027645 | 0.42816 | 0.19866 | 0.062037 | 0.16039 | 0.54197 | 0.00024629 | 0.55799
7449 | 0.9239 | 0.023081 | 0.42819 | 0.17806 | 0.255 | 0.16068 | 0.53681 | 0.0083738 | 0.55807
7450 | 0.93761 | 0.043176 | 0.42823 | 0.16511 | 0.4816 | 0.16097 | 0.52133 | 0.051967 | 0.55814
7451 | 0.94004 | 0.057242 | 0.42826 | 0.1582 | 0.58863 | 0.16126 | 0.50575 | 0.094821 | 0.55822
7452 | 0.93869 | 0.063155 | 0.4283 | 0.1651 | 0.63179 | 0.16156 | 0.49532 | 0.1229 | 0.55829
7453 | 0.93743 | 0.071737 | 0.42833 | 0.18308 | 0.64902 | 0.16186 | 0.44981 | 0.17782 | 0.55837
7454 | 0.92911 | 0.056039 | 0.42837 | 0.21414 | 0.63757 | 0.16215 | 0.44138 | 0.11871 | 0.55845
7455 | 0.92785 | 0.040981 | 0.4284 | 0.25016 | 0.58107 | 0.16245 | 0.43545 | 0.072901 | 0.55852
7456 | 0.93137 | 0.02169 | 0.42844 | 0.28537 | 0.43685 | 0.16275 | 0.43748 | 0.059602 | 0.5586
7457 | 0.91886 | 0 | 0.42847 | 0.31332 | 0.1857 | 0.16305 | 0.43061 | 0 | 0.55867
7458 | 0.90972 | 0 | 0.42851 | 0.32518 | 0.027817 | 0.16335 | 0.42916 | 0 | 0.55875
7459 | 0.9115 | 0 | 0.42854 | 0.34716 | 0.0004615 | 0.16366 | 0.42132 | 0 | 0.55883
7460 | 0.89494 | 0 | 0.42858 | 0.34591 | 0 | 0.16396 | 0.43086 | 0 | 0.5589
7461 | 0.87082 | 0 | 0.42861 | 0.32362 | 0 | 0.16427 | 0.41807 | 0 | 0.55898
7462 | 0.82403 | 0 | 0.42864 | 0.31703 | 0 | 0.16458 | 0.40276 | 0 | 0.55905
7463 | 0.78007 | 0 | 0.42868 | 0.31239 | 0 | 0.16489 | 0.39149 | 0 | 0.55913
7464 | 0.77284 | 0 | 0.42871 | 0.30587 | 0 | 0.1652 | 0.37717 | 0 | 0.55921
7465 | 0.78371 | 0 | 0.42875 | 0.30064 | 0 | 0.16551 | 0.36529 | 0 | 0.55928
7466 | 0.73955 | 0 | 0.42878 | 0.2978 | 0 | 0.16582 | 0.34437 | 0 | 0.55936
7467 | 0.68432 | 0 | 0.42881 | 0.29079 | 0 | 0.16614 | 0.34079 | 0 | 0.55944
7468 | 0.64606 | 0 | 0.42885 | 0.26948 | 0 | 0.16645 | 0.34599 | 0 | 0.55951
7469 | 0.60467 | 0 | 0.42888 | 0.24833 | 0 | 0.16677 | 0.34016 | 0 | 0.55959
7470 | 0.55524 | 0 | 0.42892 | 0.23474 | 0 | 0.16709 | 0.33773 | 0 | 0.55967
7471 | 0.56241 | 0 | 0.42895 | 0.22853 | 0.0011946 | 0.16741 | 0.35704 | 0 | 0.55974
7472 | 0.53092 | 0.0005013 | 0.42898 | 0.22342 | 0.060573 | 0.16773 | 0.37454 | 0.00024629 | 0.55982
7473 | 0.48571 | 0.022373 | 0.42902 | 0.1926 | 0.25112 | 0.16805 | 0.3874 | 0.0029554 | 0.5599
7474 | 0.46939 | 0.051703 | 0.42905 | 0.14994 | 0.47924 | 0.16838 | 0.40224 | 0.018225 | 0.55998
7475 | 0.46774 | 0.080706 | 0.42909 | 0.14189 | 0.58664 | 0.1687 | 0.41901 | 0.036697 | 0.56005
7476 | 0.50214 | 0.096082 | 0.42912 | 0.1626 | 0.62984 | 0.16903 | 0.44163 | 0.045071 | 0.56013
7477 | 0.55134 | 0.11596 | 0.42915 | 0.1896 | 0.6466 | 0.16935 | 0.44594 | 0.055415 | 0.56021
7478 | 0.59787 | 0.091229 | 0.42919 | 0.20282 | 0.63558 | 0.16968 | 0.41198 | 0.023151 | 0.56028
7479 | 0.66019 | 0.056144 | 0.42922 | 0.22692 | 0.57947 | 0.17001 | 0.38094 | 0.0061572 | 0.56036
7480 | 0.70531 | 0.037575 | 0.42925 | 0.24884 | 0.43464 | 0.17034 | 0.34626 | 0.014285 | 0.56044
7481 | 0.75972 | 0 | 0.42929 | 0.26549 | 0.18261 | 0.17067 | 0.32252 | 0 | 0.56052
7482 | 0.81072 | 0 | 0.42932 | 0.27677 | 0.027171 | 0.17101 | 0.28824 | 0 | 0.56059
7483 | 0.84302 | 0 | 0.42935 | 0.28627 | 0.00044568 | 0.17134 | 0.29346 | 0 | 0.56067
7484 | 0.86133 | 0 | 0.42939 | 0.30458 | 0 | 0.17168 | 0.39115 | 0 | 0.56075
7485 | 0.88435 | 0 | 0.42942 | 0.30188 | 0 | 0.17201 | 0.44408 | 0 | 0.56083
7486 | 0.89753 | 0 | 0.42945 | 0.29805 | 0 | 0.17235 | 0.47465 | 0 | 0.56091
7487 | 0.90324 | 0 | 0.42948 | 0.28586 | 0 | 0.17269 | 0.49277 | 0 | 0.56098
7488 | 0.90516 | 0 | 0.42952 | 0.26402 | 0 | 0.17303 | 0.51457 | 0 | 0.56106
7489 | 0.83211 | 0 | 0.42955 | 0.24225 | 0 | 0.17337 | 0.5162 | 0 | 0.56114
7490 | 0.84096 | 0 | 0.42958 | 0.21636 | 0 | 0.17371 | 0.53915 | 0 | 0.56122
7491 | 0.83999 | 0 | 0.42962 | 0.19124 | 0 | 0.17406 | 0.57111 | 0 | 0.5613
7492 | 0.84773 | 0 | 0.42965 | 0.17079 | 0 | 0.1744 | 0.59723 | 0 | 0.56137
7493 | 0.86989 | 0 | 0.42968 | 0.1588 | 0 | 0.17475 | 0.61724 | 0 | 0.56145
7494 | 0.89347 | 0 | 0.42971 | 0.15308 | 0 | 0.17509 | 0.63259 | 0 | 0.56153
7495 | 0.90582 | 0 | 0.42975 | 0.15485 | 0.001076 | 0.17544 | 0.62753 | 0 | 0.56161
7496 | 0.91434 | 0.0003873 | 0.42978 | 0.15948 | 0.056994 | 0.17579 | 0.628 | 0 | 0.56169
7497 | 0.91951 | 0.019642 | 0.42981 | 0.15031 | 0.24175 | 0.17614 | 0.62948 | 0.0083738 | 0.56177
7498 | 0.9149 | 0.047118 | 0.42984 | 0.11279 | 0.47318 | 0.17649 | 0.62862 | 0.031771 | 0.56184
7499 | 0.91123 | 0.068434 | 0.42988 | 0.10986 | 0.58052 | 0.17684 | 0.62325 | 0.065512 | 0.56192
7500 | 0.91743 | 0.07922 | 0.42991 | 0.14329 | 0.62537 | 0.1772 | 0.612 | 0.088663 | 0.562
7501 | 0.93817 | 0.10418 | 0.42994 | 0.12849 | 0.63765 | 0.17755 | 0.62426 | 0.13398 | 0.56208
7502 | 0.94548 | 0.088208 | 0.42997 | 0.10829 | 0.61979 | 0.17791 | 0.61301 | 0.10492 | 0.56216
7503 | 0.95209 | 0.060373 | 0.43 | 0.10237 | 0.55497 | 0.17826 | 0.6145 | 0.090634 | 0.56224
7504 | 0.94703 | 0.034055 | 0.43004 | 0.1121 | 0.39615 | 0.17862 | 0.61231 | 0.050489 | 0.56232
7505 | 0.95325 | 0 | 0.43007 | 0.13618 | 0.16149 | 0.17898 | 0.61145 | 0 | 0.5624
7506 | 0.95717 | 0 | 0.4301 | 0.16674 | 0.024745 | 0.17934 | 0.60101 | 0 | 0.56248
7507 | 0.94323 | 0 | 0.43013 | 0.19087 | 0.0004114 | 0.1797 | 0.59053 | 0 | 0.56256
7508 | 0.943 | 0 | 0.43016 | 0.21369 | 0 | 0.18006 | 0.57779 | 0 | 0.56263
7509 | 0.93851 | 0 | 0.4302 | 0.21748 | 0 | 0.18043 | 0.5617 | 0 | 0.56271
7510 | 0.93177 | 0 | 0.43023 | 0.21607 | 0 | 0.18079 | 0.5557 | 0 | 0.56279
7511 | 0.92095 | 0 | 0.43026 | 0.20686 | 0 | 0.18115 | 0.55298 | 0 | 0.56287
7512 | 0.90953 | 0 | 0.43029 | 0.1899 | 0 | 0.18152 | 0.55626 | 0 | 0.56295
7513 | 0.89675 | 0 | 0.43032 | 0.17363 | 0 | 0.18189 | 0.55025 | 0 | 0.56303
7514 | 0.90349 | 0 | 0.43035 | 0.16578 | 0 | 0.18225 | 0.53955 | 0 | 0.56311
7515 | 0.90574 | 0 | 0.43038 | 0.16341 | 0 | 0.18262 | 0.53907 | 0 | 0.56319
7516 | 0.90521 | 0 | 0.43042 | 0.15705 | 0 | 0.18299 | 0.53341 | 0 | 0.56327
7517 | 0.88904 | 0 | 0.43045 | 0.15446 | 0 | 0.18336 | 0.5343 | 0 | 0.56335
7518 | 0.86168 | 0 | 0.43048 | 0.15615 | 0 | 0.18374 | 0.5305 | 0 | 0.56343
7519 | 0.82252 | 0 | 0.43051 | 0.15971 | 0.0009863 | 0.18411 | 0.48782 | 0 | 0.56351
7520 | 0.7997 | 0.00064685 | 0.43054 | 0.15904 | 0.057548 | 0.18448 | 0.48733 | 0 | 0.56359
7521 | 0.78544 | 0.015973 | 0.43057 | 0.13341 | 0.23839 | 0.18486 | 0.48344 | 0.013792 | 0.56367
7522 | 0.76985 | 0.033659 | 0.4306 | 0.093892 | 0.4706 | 0.18523 | 0.47764 | 0.058616 | 0.56375
7523 | 0.77072 | 0.047739 | 0.43063 | 0.086401 | 0.58084 | 0.18561 | 0.47764 | 0.096545 | 0.56383
7524 | 0.77706 | 0.054833 | 0.43066 | 0.097137 | 0.62626 | 0.18598 | 0.47963 | 0.11748 | 0.56391
7525 | 0.81254 | 0.056997 | 0.4307 | 0.080083 | 0.64345 | 0.18636 | 0.50058 | 0.1293 | 0.56399
7526 | 0.81572 | 0.049871 | 0.43073 | 0.070202 | 0.63165 | 0.18674 | 0.49021 | 0.10935 | 0.56407
7527 | 0.80891 | 0.039318 | 0.43076 | 0.07196 | 0.57123 | 0.18712 | 0.486 | 0.079058 | 0.56415
7528 | 0.77827 | 0.029753 | 0.43079 | 0.079899 | 0.41965 | 0.1875 | 0.48518 | 0.049011 | 0.56423
7529 | 0.74538 | 0 | 0.43082 | 0.10253 | 0.17079 | 0.18788 | 0.47955 | 0 | 0.56431
7530 | 0.72428 | 0 | 0.43085 | 0.14151 | 0.023181 | 0.18827 | 0.4739 | 0 | 0.56439
7531 | 0.72603 | 0 | 0.43088 | 0.19917 | 0.00037975 | 0.18865 | 0.49079 | 0 | 0.56447
7532 | 0.68309 | 0 | 0.43091 | 0.24556 | 0 | 0.18903 | 0.47805 | 0 | 0.56456
7533 | 0.61326 | 0 | 0.43094 | 0.26291 | 0 | 0.18942 | 0.46524 | 0 | 0.56464
7534 | 0.54102 | 0 | 0.43097 | 0.27374 | 0 | 0.1898 | 0.45183 | 0 | 0.56472
7535 | 0.4986 | 0 | 0.431 | 0.27349 | 0 | 0.19019 | 0.44028 | 0 | 0.5648
7536 | 0.45104 | 0 | 0.43103 | 0.265 | 0 | 0.19058 | 0.43647 | 0 | 0.56488
7537 | 0.48636 | 0 | 0.43106 | 0.25174 | 0 | 0.19097 | 0.44078 | 0 | 0.56496
7538 | 0.46302 | 0 | 0.43109 | 0.23754 | 0 | 0.19136 | 0.42635 | 0 | 0.56504
7539 | 0.45118 | 0 | 0.43112 | 0.21856 | 0 | 0.19175 | 0.41326 | 0 | 0.56512
7540 | 0.43724 | 0 | 0.43115 | 0.19302 | 0 | 0.19214 | 0.41558 | 0 | 0.5652
7541 | 0.42741 | 0 | 0.43118 | 0.17574 | 0 | 0.19253 | 0.4214 | 0 | 0.56528
7542 | 0.40975 | 0 | 0.43121 | 0.16605 | 0 | 0.19292 | 0.43214 | 0 | 0.56537
7543 | 0.46516 | 0 | 0.43124 | 0.16293 | 0.00078324 | 0.19331 | 0.44602 | 0 | 0.56545
7544 | 0.45658 | 0 | 0.43127 | 0.16331 | 0.050254 | 0.19371 | 0.44543 | 0 | 0.56553
7545 | 0.48046 | 0.010344 | 0.4313 | 0.14412 | 0.22657 | 0.1941 | 0.44391 | 0.010837 | 0.56561
7546 | 0.49112 | 0.026309 | 0.43133 | 0.10458 | 0.46154 | 0.1945 | 0.43536 | 0.057631 | 0.56569
7547 | 0.51096 | 0.041773 | 0.43136 | 0.083284 | 0.57855 | 0.1949 | 0.42328 | 0.097776 | 0.56577
7548 | 0.53814 | 0.051716 | 0.43139 | 0.074736 | 0.62636 | 0.19529 | 0.41961 | 0.12068 | 0.56586
7549 | 0.61861 | 0.054471 | 0.43142 | 0.055871 | 0.64209 | 0.19569 | 0.41318 | 0.14457 | 0.56594
7550 | 0.64954 | 0.046332 | 0.43145 | 0.037538 | 0.62521 | 0.19609 | 0.40819 | 0.11403 | 0.56602
7551 | 0.65938 | 0.032253 | 0.43148 | 0.040042 | 0.55483 | 0.19649 | 0.41918 | 0.093589 | 0.5661
7552 | 0.64612 | 0.01771 | 0.43151 | 0.051358 | 0.38981 | 0.19689 | 0.4301 | 0.026353 | 0.56618
7553 | 0.63488 | 0 | 0.43153 | 0.062567 | 0.1513 | 0.19729 | 0.44002 | 0 | 0.56627
7554 | 0.61961 | 0 | 0.43156 | 0.082574 | 0.020894 | 0.19769 | 0.4499 | 0 | 0.56635
7555 | 0.56644 | 0 | 0.43159 | 0.11654 | 0.00036129 | 0.19809 | 0.45401 | 0 | 0.56643
7556 | 0.60901 | 0 | 0.43162 | 0.14679 | 0 | 0.19849 | 0.44771 | 0 | 0.56651
7557 | 0.63945 | 0 | 0.43165 | 0.16369 | 0 | 0.1989 | 0.43994 | 0 | 0.56659
7558 | 0.64941 | 0 | 0.43168 | 0.17347 | 0 | 0.1993 | 0.43214 | 0 | 0.56668
7559 | 0.65339 | 0 | 0.43171 | 0.1728 | 0 | 0.19971 | 0.41678 | 0 | 0.56676
7560 | 0.64689 | 0 | 0.43174 | 0.16532 | 0 | 0.20011 | 0.41034 | 0 | 0.56684
7561 | 0.63848 | 0 | 0.43177 | 0.15381 | 0 | 0.20052 | 0.39479 | 0 | 0.56692
7562 | 0.62366 | 0 | 0.4318 | 0.14184 | 0 | 0.20093 | 0.37031 | 0 | 0.56701
7563 | 0.61886 | 0 | 0.43182 | 0.13152 | 0 | 0.20133 | 0.34965 | 0 | 0.56709
7564 | 0.62391 | 0 | 0.43185 | 0.11637 | 0 | 0.20174 | 0.33241 | 0 | 0.56717
7565 | 0.62499 | 0 | 0.43188 | 0.10251 | 0 | 0.20215 | 0.32079 | 0 | 0.56726
7566 | 0.62569 | 0 | 0.43191 | 0.094867 | 0 | 0.20256 | 0.31184 | 0 | 0.56734
7567 | 0.63005 | 0 | 0.43194 | 0.093012 | 0.0006883 | 0.20297 | 0.28954 | 0 | 0.56742
7568 | 0.62672 | 0.0011708 | 0.43197 | 0.092183 | 0.043455 | 0.20338 | 0.28421 | 0 | 0.5675
7569 | 0.62616 | 0.036802 | 0.43199 | 0.082415 | 0.192 | 0.20379 | 0.28046 | 0.0059109 | 0.56759
7570 | 0.61777 | 0.087648 | 0.43202 | 0.050729 | 0.42378 | 0.2042 | 0.273 | 0.048026 | 0.56767
7571 | 0.61964 | 0.12862 | 0.43205 | 0.029191 | 0.54889 | 0.20462 | 0.27386 | 0.086201 | 0.56775
7572 | 0.62837 | 0.15672 | 0.43208 | 0.029266 | 0.60001 | 0.20503 | 0.26531 | 0.11428 | 0.56784
7573 | 0.67821 | 0.17502 | 0.43211 | 0.028728 | 0.60904 | 0.20544 | 0.26817 | 0.14679 | 0.56792
7574 | 0.69438 | 0.15298 | 0.43213 | 0.031612 | 0.58653 | 0.20586 | 0.24658 | 0.12832 | 0.568
7575 | 0.67511 | 0.1187 | 0.43216 | 0.039126 | 0.50464 | 0.20627 | 0.22156 | 0.10566 | 0.56809
7576 | 0.63855 | 0.0829 | 0.43219 | 0.051273 | 0.34849 | 0.20669 | 0.21578 | 0.028077 | 0.56817
7577 | 0.5858 | 0 | 0.43222 | 0.059755 | 0.13336 | 0.2071 | 0.20583 | 0 | 0.56825
7578 | 0.56174 | 0 | 0.43225 | 0.065183 | 0.021248 | 0.20752 | 0.20643 | 0 | 0.56834
7579 | 0.57735 | 0 | 0.43227 | 0.077795 | 0.00039294 | 0.20794 | 0.20117 | 0 | 0.56842
7580 | 0.5741 | 0 | 0.4323 | 0.083186 | 0 | 0.20835 | 0.19176 | 0 | 0.56851
7581 | 0.55241 | 0 | 0.43233 | 0.078698 | 0 | 0.20877 | 0.17377 | 0 | 0.56859
7582 | 0.5308 | 0 | 0.43236 | 0.069519 | 0 | 0.20919 | 0.16839 | 0 | 0.56867
7583 | 0.50443 | 0 | 0.43238 | 0.063991 | 0 | 0.20961 | 0.16913 | 0 | 0.56876
7584 | 0.48037 | 0 | 0.43241 | 0.064011 | 0 | 0.21003 | 0.18329 | 0 | 0.56884
7585 | 0.48559 | 0 | 0.43244 | 0.060255 | 0 | 0.21045 | 0.20482 | 0 | 0.56893
7586 | 0.44936 | 0 | 0.43247 | 0.054608 | 0 | 0.21087 | 0.21348 | 0 | 0.56901
7587 | 0.43492 | 0 | 0.43249 | 0.047987 | 0 | 0.21129 | 0.22037 | 0 | 0.56909
7588 | 0.44784 | 0 | 0.43252 | 0.040134 | 0 | 0.21171 | 0.23184 | 0 | 0.56918
7589 | 0.45428 | 0 | 0.43255 | 0.034706 | 0 | 0.21214 | 0.23626 | 0 | 0.56926
7590 | 0.44343 | 0 | 0.43257 | 0.032312 | 0 | 0.21256 | 0.23332 | 0 | 0.56935
7591 | 0.48322 | 0 | 0.4326 | 0.031224 | 0.00051161 | 0.21298 | 0.21418 | 0 | 0.56943
7592 | 0.44283 | 0.00091124 | 0.43263 | 0.031493 | 0.038946 | 0.2134 | 0.23184 | 0 | 0.56952
7593 | 0.39938 | 0.024506 | 0.43266 | 0.02998 | 0.17141 | 0.21383 | 0.23056 | 0.003448 | 0.5696
7594 | 0.35887 | 0.05203 | 0.43268 | 0.023326 | 0.39266 | 0.21425 | 0.23958 | 0.04975 | 0.56969
7595 | 0.31763 | 0.074713 | 0.43271 | 0.022455 | 0.51852 | 0.21468 | 0.23831 | 0.11576 | 0.56977
7596 | 0.29475 | 0.086924 | 0.43274 | 0.023228 | 0.56652 | 0.2151 | 0.22563 | 0.15886 | 0.56985
7597 | 0.27855 | 0.11279 | 0.43276 | 0.031254 | 0.58045 | 0.21553 | 0.22938 | 0.17388 | 0.56994
7598 | 0.23414 | 0.080163 | 0.43279 | 0.058452 | 0.55292 | 0.21596 | 0.21728 | 0.13472 | 0.57002
7599 | 0.18017 | 0.044901 | 0.43282 | 0.10443 | 0.48575 | 0.21638 | 0.20805 | 0.1096 | 0.57011
7600 | 0.13472 | 0.032178 | 0.43284 | 0.14697 | 0.33405 | 0.21681 | 0.19566 | 0.032264 | 0.57019
7601 | 0.1007 | 0 | 0.43287 | 0.17759 | 0.13385 | 0.21724 | 0.19678 | 0 | 0.57028
7602 | 0.085695 | 0 | 0.43289 | 0.19334 | 0.019639 | 0.21766 | 0.19852 | 0 | 0.57036
7603 | 0.084933 | 0 | 0.43292 | 0.20358 | 0.00035074 | 0.21809 | 0.21937 | 0 | 0.57045
7604 | 0.085574 | 0 | 0.43295 | 0.1954 | 0 | 0.21852 | 0.21698 | 0 | 0.57053
7605 | 0.098651 | 0 | 0.43297 | 0.17111 | 0 | 0.21895 | 0.20815 | 0 | 0.57062
7606 | 0.11814 | 0 | 0.433 | 0.15229 | 0 | 0.21938 | 0.19576 | 0 | 0.57071
7607 | 0.13036 | 0 | 0.43303 | 0.13529 | 0 | 0.21981 | 0.18629 | 0 | 0.57079
7608 | 0.14256 | 0 | 0.43305 | 0.12005 | 0 | 0.22024 | 0.17061 | 0 | 0.57088
7609 | 0.22006 | 0 | 0.43308 | 0.10884 | 0 | 0.22067 | 0.15857 | 0 | 0.57096
7610 | 0.27689 | 0 | 0.4331 | 0.099905 | 0 | 0.2211 | 0.15166 | 0 | 0.57105
7611 | 0.32 | 0 | 0.43313 | 0.094135 | 0 | 0.22153 | 0.14981 | 0 | 0.57113
7612 | 0.35283 | 0 | 0.43315 | 0.091313 | 0 | 0.22196 | 0.14609 | 0 | 0.57122
7613 | 0.38126 | 0 | 0.43318 | 0.09179 | 0 | 0.22239 | 0.14236 | 0 | 0.5713
7614 | 0.39732 | 0 | 0.43321 | 0.097087 | 0 | 0.22282 | 0.14379 | 0 | 0.57139
7615 | 0.37322 | 0 | 0.43323 | 0.10627 | 0.00058018 | 0.22326 | 0.12638 | 0 | 0.57148
7616 | 0.40927 | 0 | 0.43326 | 0.1149 | 0.046332 | 0.22369 | 0.13291 | 0 | 0.57156
7617 | 0.43158 | 0.017083 | 0.43328 | 0.11693 | 0.21272 | 0.22412 | 0.13291 | 0.0027092 | 0.57165
7618 | 0.43007 | 0.044445 | 0.43331 | 0.12728 | 0.45733 | 0.22455 | 0.12251 | 0.052459 | 0.57173
7619 | 0.42004 | 0.070702 | 0.43333 | 0.1684 | 0.57624 | 0.22499 | 0.10708 | 0.12388 | 0.57182
7620 | 0.43224 | 0.086465 | 0.43336 | 0.21851 | 0.62522 | 0.22542 | 0.098157 | 0.16772 | 0.57191
7621 | 0.41065 | 0.088616 | 0.43338 | 0.27103 | 0.63981 | 0.22586 | 0.09112 | 0.17634 | 0.57199
7622 | 0.43508 | 0.077889 | 0.43341 | 0.32923 | 0.6233 | 0.22629 | 0.089034 | 0.14974 | 0.57208
7623 | 0.46007 | 0.054121 | 0.43343 | 0.38492 | 0.55824 | 0.22672 | 0.092708 | 0.11649 | 0.57217
7624 | 0.46018 | 0.04253 | 0.43346 | 0.4309 | 0.404 | 0.22716 | 0.10401 | 0.025368 | 0.57225
7625 | 0.44718 | 0 | 0.43348 | 0.45305 | 0.16349 | 0.22759 | 0.11976 | 0 | 0.57234
7626 | 0.43398 | 0 | 0.43351 | 0.44356 | 0.022645 | 0.22803 | 0.14214 | 0 | 0.57243
7627 | 0.42392 | 0 | 0.43353 | 0.40949 | 0.00034811 | 0.22846 | 0.18805 | 0 | 0.57251
7628 | 0.43201 | 0 | 0.43356 | 0.39514 | 0 | 0.2289 | 0.21718 | 0 | 0.5726
7629 | 0.43212 | 0 | 0.43358 | 0.37283 | 0 | 0.22934 | 0.246 | 0 | 0.57269
7630 | 0.42365 | 0 | 0.43361 | 0.37564 | 0 | 0.22977 | 0.28055 | 0 | 0.57277
7631 | 0.41132 | 0 | 0.43363 | 0.3958 | 0 | 0.23021 | 0.33322 | 0 | 0.57286
7632 | 0.39126 | 0 | 0.43366 | 0.40565 | 0 | 0.23064 | 0.40414 | 0 | 0.57295
7633 | 0.34052 | 0 | 0.43368 | 0.41157 | 0 | 0.23108 | 0.49335 | 0 | 0.57303
7634 | 0.31561 | 0 | 0.43371 | 0.42533 | 0 | 0.23152 | 0.54535 | 0 | 0.57312
7635 | 0.30241 | 0 | 0.43373 | 0.44242 | 0 | 0.23195 | 0.56066 | 0 | 0.57321
7636 | 0.2725 | 0 | 0.43376 | 0.43486 | 0 | 0.23239 | 0.56114 | 0 | 0.57329
7637 | 0.24607 | 0 | 0.43378 | 0.41219 | 0 | 0.23283 | 0.57374 | 0 | 0.57338
7638 | 0.22446 | 0 | 0.4338 | 0.38222 | 0 | 0.23327 | 0.60282 | 0 | 0.57347
7639 | 0.17435 | 0 | 0.43383 | 0.34618 | 0.00053271 | 0.2337 | 0.62379 | 0 | 0.57356
7640 | 0.15627 | 0.00013665 | 0.43385 | 0.30356 | 0.047279 | 0.23414 | 0.62278 | 0 | 0.57364
7641 | 0.129 | 0.024605 | 0.43388 | 0.27991 | 0.21654 | 0.23458 | 0.61223 | 0.0088663 | 0.57373
7642 | 0.092285 | 0.066981 | 0.4339 | 0.27956 | 0.4507 | 0.23502 | 0.60533 | 0.05443 | 0.57382
7643 | 0.063277 | 0.10409 | 0.43393 | 0.28 | 0.56613 | 0.23545 | 0.59708 | 0.086201 | 0.57391
7644 | 0.051248 | 0.13546 | 0.43395 | 0.29099 | 0.62036 | 0.23589 | 0.59708 | 0.11551 | 0.57399
7645 | 0.032594 | 0.15443 | 0.43397 | 0.32195 | 0.64118 | 0.23633 | 0.60722 | 0.10516 | 0.57408
7646 | 0.030782 | 0.13448 | 0.434 | 0.36539 | 0.6285 | 0.23677 | 0.60164 | 0.081029 | 0.57417
7647 | 0.033123 | 0.097798 | 0.43402 | 0.4064 | 0.56752 | 0.23721 | 0.58642 | 0.082999 | 0.57426
7648 | 0.037544 | 0.079889 | 0.43404 | 0.41376 | 0.41348 | 0.23765 | 0.58539 | 0.021427 | 0.57435
7649 | 0.038901 | 0 | 0.43407 | 0.40881 | 0.16699 | 0.23808 | 0.57929 | 0 | 0.57443
7650 | 0.038724 | 0 | 0.43409 | 0.39805 | 0.02297 | 0.23852 | 0.58429 | 0 | 0.57452
7651 | 0.037478 | 0 | 0.43412 | 0.36179 | 0.00033228 | 0.23896 | 0.58365 | 0 | 0.57461
7652 | 0.030661 | 0 | 0.43414 | 0.33175 | 0 | 0.2394 | 0.57707 | 0 | 0.5747
7653 | 0.025974 | 0 | 0.43416 | 0.29822 | 0 | 0.23984 | 0.56537 | 0 | 0.57479
7654 | 0.027994 | 0 | 0.43419 | 0.2618 | 0 | 0.24028 | 0.55738 | 0 | 0.57487
7655 | 0.038947 | 0 | 0.43421 | 0.22524 | 0 | 0.24072 | 0.5385 | 0 | 0.57496
7656 | 0.050352 | 0 | 0.43423 | 0.18663 | 0 | 0.24116 | 0.50812 | 0 | 0.57505
7657 | 0.070304 | 0 | 0.43426 | 0.14973 | 0 | 0.2416 | 0.49721 | 0 | 0.57514
7658 | 0.089995 | 0 | 0.43428 | 0.11914 | 0 | 0.24203 | 0.46907 | 0 | 0.57523
7659 | 0.11046 | 0 | 0.4343 | 0.09675 | 0 | 0.24247 | 0.44357 | 0 | 0.57532
7660 | 0.13247 | 0 | 0.43432 | 0.083863 | 0 | 0.24291 | 0.43069 | 0 | 0.5754
7661 | 0.15126 | 0 | 0.43435 | 0.074522 | 0 | 0.24335 | 0.41472 | 0 | 0.57549
7662 | 0.16301 | 0 | 0.43437 | 0.071079 | 0 | 0.24379 | 0.40267 | 0 | 0.57558
7663 | 0.17639 | 0 | 0.43439 | 0.071601 | 0.00045359 | 0.24423 | 0.40155 | 0 | 0.57567
7664 | 0.16635 | 0.0014288 | 0.43442 | 0.073263 | 0.044326 | 0.24467 | 0.37612 | 0 | 0.57576
7665 | 0.18665 | 0.05584 | 0.43444 | 0.067928 | 0.19624 | 0.24511 | 0.35713 | 0.0039406 | 0.57585
7666 | 0.18259 | 0.13262 | 0.43446 | 0.056574 | 0.41929 | 0.24555 | 0.33908 | 0.03916 | 0.57594
7667 | 0.17185 | 0.184 | 0.43448 | 0.051205 | 0.57094 | 0.24598 | 0.32453 | 0.064281 | 0.57603
7668 | 0.15925 | 0.20479 | 0.43451 | 0.041742 | 0.62141 | 0.24642 | 0.31138 | 0.07167 | 0.57612
7669 | 0.13286 | 0.22617 | 0.43453 | 0.035458 | 0.63687 | 0.24686 | 0.30623 | 0.077088 | 0.5762
7670 | 0.12516 | 0.19581 | 0.43455 | 0.040174 | 0.61657 | 0.2473 | 0.29336 | 0.057139 | 0.57629
7671 | 0.1333 | 0.14752 | 0.43457 | 0.052017 | 0.54544 | 0.24774 | 0.29336 | 0.05172 | 0.57638
7672 | 0.15434 | 0.12914 | 0.4346 | 0.063391 | 0.38402 | 0.24818 | 0.30411 | 0.03054 | 0.57647
7673 | 0.1872 | 0 | 0.43462 | 0.080909 | 0.15103 | 0.24862 | 0.30789 | 0 | 0.57656
7674 | 0.23223 | 0 | 0.43464 | 0.11245 | 0.021991 | 0.24905 | 0.3197 | 0 | 0.57665
7675 | 0.19678 | 0 | 0.43466 | 0.15553 | 0.00033492 | 0.24949 | 0.33241 | 0 | 0.57674
7676 | 0.18881 | 0 | 0.43469 | 0.18219 | 0 | 0.24993 | 0.32761 | 0 | 0.57683
7677 | 0.20626 | 0 | 0.43471 | 0.18559 | 0 | 0.25037 | 0.32806 | 0 | 0.57692
7678 | 0.22272 | 0 | 0.43473 | 0.17593 | 0 | 0.25081 | 0.33277 | 0 | 0.57701
7679 | 0.22946 | 0 | 0.43475 | 0.1588 | 0 | 0.25124 | 0.33746 | 0 | 0.5771
7680 | 0.2319 | 0 | 0.43477 | 0.13762 | 0 | 0.25168 | 0.33962 | 0 | 0.57719
7681 | 0.28147 | 0 | 0.4348 | 0.12446 | 0 | 0.25212 | 0.34294 | 0 | 0.57728
7682 | 0.25787 | 0 | 0.43482 | 0.12179 | 0 | 0.25256 | 0.34545 | 0 | 0.57737
7683 | 0.22758 | 0 | 0.43484 | 0.12142 | 0 | 0.25299 | 0.3476 | 0 | 0.57746
7684 | 0.19744 | 0 | 0.43486 | 0.10631 | 0 | 0.25343 | 0.3415 | 0 | 0.57755
7685 | 0.18354 | 0 | 0.43488 | 0.096397 | 0 | 0.25387 | 0.34482 | 0 | 0.57764
7686 | 0.17567 | 0 | 0.4349 | 0.090491 | 0 | 0.25431 | 0.34965 | 0 | 0.57773
7687 | 0.21758 | 0 | 0.43493 | 0.084072 | 0.00037712 | 0.25474 | 0.377 | 0 | 0.57782
7688 | 0.18444 | 0.0017428 | 0.43495 | 0.072908 | 0.037047 | 0.25518 | 0.38618 | 0 | 0.57791
7689 | 0.15131 | 0.038422 | 0.43497 | 0.053047 | 0.18412 | 0.25561 | 0.40345 | 0.0012314 | 0.578
7690 | 0.13368 | 0.080781 | 0.43499 | 0.033951 | 0.42871 | 0.25605 | 0.42149 | 0.036943 | 0.57809
7691 | 0.12511 | 0.11277 | 0.43501 | 0.021931 | 0.55562 | 0.25649 | 0.44964 | 0.080043 | 0.57818
7692 | 0.10883 | 0.13271 | 0.43503 | 0.015014 | 0.60808 | 0.25692 | 0.47116 | 0.1192 | 0.57827
7693 | 0.087974 | 0.15977 | 0.43505 | 0.014777 | 0.61808 | 0.25736 | 0.48327 | 0.11231 | 0.57836
7694 | 0.072116 | 0.12391 | 0.43507 | 0.020517 | 0.59643 | 0.25779 | 0.50017 | 0.10049 | 0.57845
7695 | 0.057749 | 0.081449 | 0.4351 | 0.027797 | 0.52789 | 0.25823 | 0.49836 | 0.10566 | 0.57854
7696 | 0.056078 | 0.069664 | 0.43512 | 0.035223 | 0.37462 | 0.25866 | 0.49269 | 0.0054183 | 0.57863
7697 | 0.053318 | 0 | 0.43514 | 0.044316 | 0.15074 | 0.2591 | 0.49458 | 0 | 0.57872
7698 | 0.054045 | 0 | 0.43516 | 0.051652 | 0.020915 | 0.25953 | 0.50124 | 0 | 0.57881
7699 | 0.056255 | 0 | 0.43518 | 0.048384 | 0.00032965 | 0.25996 | 0.48303 | 0 | 0.5789
7700 | 0.047917 | 0 | 0.4352 | 0.044798 | 0 | 0.2604 | 0.4846 | 0 | 0.57899
7701 | 0.033733 | 0 | 0.43522 | 0.048393 | 0 | 0.26083 | 0.48385 | 0 | 0.57908
7702 | 0.02766 | 0 | 0.43524 | 0.049974 | 0 | 0.26126 | 0.48823 | 0 | 0.57917
7703 | 0.029399 | 0 | 0.43526 | 0.048435 | 0 | 0.2617 | 0.49738 | 0 | 0.57927
7704 | 0.033819 | 0 | 0.43528 | 0.049126 | 0 | 0.26213 | 0.51506 | 0 | 0.57936
7705 | 0.039284 | 0 | 0.4353 | 0.047927 | 0 | 0.26256 | 0.51351 | 0 | 0.57945
7706 | 0.026672 | 0 | 0.43532 | 0.048943 | 0 | 0.26299 | 0.51123 | 0 | 0.57954
7707 | 0.022223 | 0 | 0.43535 | 0.04956 | 0 | 0.26343 | 0.50787 | 0 | 0.57963
7708 | 0.023775 | 0 | 0.43537 | 0.051435 | 0 | 0.26386 | 0.50787 | 0 | 0.57972
7709 | 0.026658 | 0 | 0.43539 | 0.054027 | 0 | 0.26429 | 0.51645 | 0 | 0.57981
7710 | 0.029372 | 0 | 0.43541 | 0.053714 | 0 | 0.26472 | 0.52864 | 0 | 0.5799
7711 | 0.03009 | 0 | 0.43543 | 0.047831 | 0.00032965 | 0.26515 | 0.54872 | 0 | 0.58
7712 | 0.03147 | 0.00066059 | 0.43545 | 0.040084 | 0.035818 | 0.26558 | 0.52904 | 0 | 0.58009
7713 | 0.040138 | 0.047467 | 0.43547 | 0.037565 | 0.1783 | 0.26601 | 0.51913 | 0.0024629 | 0.58018
7714 | 0.05358 | 0.11783 | 0.43549 | 0.027344 | 0.42576 | 0.26644 | 0.51718 | 0.017733 | 0.58027
7715 | 0.062275 | 0.17653 | 0.43551 | 0.024938 | 0.55892 | 0.26687 | 0.51106 | 0.044824 | 0.58036
7716 | 0.058352 | 0.21054 | 0.43553 | 0.048588 | 0.61403 | 0.2673 | 0.51685 | 0.050489 | 0.58045
7717 | 0.045022 | 0.21618 | 0.43555 | 0.083394 | 0.62762 | 0.26772 | 0.52604 | 0.062064 | 0.58054
7718 | 0.060375 | 0.18988 | 0.43557 | 0.11782 | 0.59568 | 0.26815 | 0.51474 | 0.045809 | 0.58064
7719 | 0.090237 | 0.15269 | 0.43559 | 0.13632 | 0.51198 | 0.26858 | 0.49812 | 0.055415 | 0.58073
7720 | 0.15431 | 0.13915 | 0.43561 | 0.11738 | 0.32943 | 0.26901 | 0.47515 | 0.0012314 | 0.58082
7721 | 0.21589 | 0 | 0.43563 | 0.085747 | 0.10201 | 0.26943 | 0.47041 | 0 | 0.58091
7722 | 0.25634 | 0 | 0.43565 | 0.067255 | 0.013046 | 0.26986 | 0.46707 | 0 | 0.581
7723 | 0.29511 | 0 | 0.43567 | 0.060655 | 0.00022152 | 0.27028 | 0.46039 | 0 | 0.5811
7724 | 0.31823 | 0 | 0.43569 | 0.054845 | 0 | 0.27071 | 0.42686 | 0 | 0.58119
7725 | 0.35152 | 0 | 0.43571 | 0.057045 | 0 | 0.27113 | 0.37831 | 0 | 0.58128
7726 | 0.40533 | 0 | 0.43572 | 0.06334 | 0 | 0.27156 | 0.34249 | 0 | 0.58137
7727 | 0.45573 | 0 | 0.43574 | 0.068875 | 0 | 0.27198 | 0.32198 | 0 | 0.58146
7728 | 0.47195 | 0 | 0.43576 | 0.075255 | 0 | 0.27241 | 0.32216 | 0 | 0.58156
7729 | 0.46082 | 0 | 0.43578 | 0.082648 | 0 | 0.27283 | 0.29958 | 0 | 0.58165
7730 | 0.46455 | 0 | 0.4358 | 0.091026 | 0 | 0.27325 | 0.29374 | 0 | 0.58174
7731 | 0.44474 | 0 | 0.43582 | 0.098401 | 0 | 0.27367 | 0.29048 | 0 | 0.58183
7732 | 0.42914 | 0 | 0.43584 | 0.096541 | 0 | 0.2741 | 0.30549 | 0 | 0.58193
7733 | 0.43563 | 0 | 0.43586 | 0.095222 | 0 | 0.27452 | 0.32462 | 0 | 0.58202
7734 | 0.44389 | 0 | 0.43588 | 0.099177 | 0 | 0.27494 | 0.33773 | 0 | 0.58211
7735 | 0.46974 | 0 | 0.4359 | 0.10744 | 0.00021361 | 0.27536 | 0.3467 | 0 | 0.5822
7736 | 0.43531 | 0.001924 | 0.43592 | 0.12231 | 0.033814 | 0.27578 | 0.3398 | 0 | 0.5823
7737 | 0.38485 | 0.090698 | 0.43594 | 0.1317 | 0.18208 | 0.2762 | 0.33286 | 0 | 0.58239
7738 | 0.322 | 0.17865 | 0.43596 | 0.14048 | 0.43683 | 0.27662 | 0.31888 | 0.01527 | 0.58248
7739 | 0.27133 | 0.23816 | 0.43597 | 0.21845 | 0.56652 | 0.27703 | 0.30908 | 0.046795 | 0.58257
7740 | 0.2438 | 0.27422 | 0.43599 | 0.33078 | 0.62161 | 0.27745 | 0.28945 | 0.078319 | 0.58267
7741 | 0.26622 | 0.24495 | 0.43601 | 0.43565 | 0.63852 | 0.27787 | 0.27111 | 0.094821 | 0.58276
7742 | 0.23002 | 0.21399 | 0.43603 | 0.51092 | 0.62453 | 0.27829 | 0.25209 | 0.085215 | 0.58285
7743 | 0.20467 | 0.16875 | 0.43605 | 0.53789 | 0.56513 | 0.2787 | 0.23273 | 0.078319 | 0.58295
7744 | 0.19031 | 0.13634 | 0.43607 | 0.46899 | 0.40482 | 0.27912 | 0.22216 | 0 | 0.58304
7745 | 0.20142 | 0 | 0.43609 | 0.34654 | 0.15925 | 0.27953 | 0.21618 | 0 | 0.58313
7746 | 0.2139 | 0 | 0.4361 | 0.25799 | 0.021393 | 0.27995 | 0.20906 | 0 | 0.58323
7747 | 0.18182 | 0 | 0.43612 | 0.22793 | 0.00030591 | 0.28036 | 0.20015 | 0 | 0.58332
7748 | 0.16867 | 0 | 0.43614 | 0.2188 | 0 | 0.28077 | 0.20259 | 0 | 0.58341
7749 | 0.151 | 0 | 0.43616 | 0.2204 | 0 | 0.28119 | 0.20391 | 0 | 0.58351
7750 | 0.13806 | 0 | 0.43618 | 0.23258 | 0 | 0.2816 | 0.20936 | 0 | 0.5836
7751 | 0.12796 | 0 | 0.4362 | 0.25071 | 0 | 0.28201 | 0.22117 | 0 | 0.58369
7752 | 0.11668 | 0 | 0.43621 | 0.2719 | 0 | 0.28242 | 0.22711 | 0 | 0.58379
7753 | 0.1207 | 0 | 0.43623 | 0.29301 | 0 | 0.28283 | 0.2568 | 0 | 0.58388
7754 | 0.10197 | 0 | 0.43625 | 0.31406 | 0 | 0.28324 | 0.27697 | 0 | 0.58397
7755 | 0.082583 | 0 | 0.43627 | 0.33204 | 0 | 0.28365 | 0.2902 | 0 | 0.58407
7756 | 0.083791 | 0 | 0.43629 | 0.35529 | 0 | 0.28406 | 0.29995 | 0 | 0.58416
7757 | 0.08606 | 0 | 0.43631 | 0.37726 | 0 | 0.28446 | 0.31294 | 0 | 0.58425
7758 | 0.092245 | 0 | 0.43632 | 0.38796 | 0 | 0.28487 | 0.32052 | 0 | 0.58435
7759 | 0.1589 | 0 | 0.43634 | 0.39834 | 0.00027427 | 0.28528 | 0.33412 | 0 | 0.58444
7760 | 0.13634 | 0.001253 | 0.43636 | 0.41302 | 0.037129 | 0.28568 | 0.35731 | 0 | 0.58453
7761 | 0.11329 | 0.057523 | 0.43638 | 0.40965 | 0.18859 | 0.28609 | 0.37752 | 0.00098515 | 0.58463
7762 | 0.089712 | 0.12358 | 0.43639 | 0.39539 | 0.43279 | 0.28649 | 0.39097 | 0.024382 | 0.58472
7763 | 0.082367 | 0.17136 | 0.43641 | 0.47468 | 0.55625 | 0.2869 | 0.40431 | 0.060587 | 0.58482
7764 | 0.08285 | 0.1927 | 0.43643 | 0.57819 | 0.61222 | 0.2873 | 0.40854 | 0.085215 | 0.58491
7765 | 0.11034 | 0.20759 | 0.43645 | 0.64171 | 0.6206 | 0.2877 | 0.39921 | 0.11674 | 0.585
7766 | 0.1117 | 0.20848 | 0.43647 | 0.6729 | 0.5857 | 0.2881 | 0.41344 | 0.098761 | 0.5851
7767 | 0.118 | 0.18007 | 0.43648 | 0.68629 | 0.4927 | 0.2885 | 0.42294 | 0.082999 | 0.58519
7768 | 0.1338 | 0.14499 | 0.4365 | 0.64913 | 0.32514 | 0.2889 | 0.42695 | 0 | 0.58529
7769 | 0.17524 | 0 | 0.43652 | 0.58036 | 0.13167 | 0.2893 | 0.42695 | 0 | 0.58538
7770 | 0.21838 | 0 | 0.43654 | 0.5256 | 0.023426 | 0.2897 | 0.422 | 0 | 0.58547
7771 | 0.26886 | 0 | 0.43655 | 0.48636 | 0.0003191 | 0.2901 | 0.41832 | 0 | 0.58557
7772 | 0.27567 | 0 | 0.43657 | 0.47867 | 0 | 0.2905 | 0.42328 | 0 | 0.58566
7773 | 0.27832 | 0 | 0.43659 | 0.48487 | 0 | 0.29089 | 0.4346 | 0 | 0.58576
7774 | 0.27093 | 0 | 0.4366 | 0.49897 | 0 | 0.29129 | 0.44745 | 0 | 0.58585
7775 | 0.27074 | 0 | 0.43662 | 0.51481 | 0 | 0.29168 | 0.4593 | 0 | 0.58595
7776 | 0.2735 | 0 | 0.43664 | 0.52612 | 0 | 0.29208 | 0.46949 | 0 | 0.58604
7777 | 0.32944 | 0 | 0.43666 | 0.52715 | 0 | 0.29247 | 0.45955 | 0 | 0.58614
7778 | 0.29805 | 0 | 0.43667 | 0.51731 | 0 | 0.29286 | 0.45561 | 0 | 0.58623
7779 | 0.28782 | 0 | 0.43669 | 0.50141 | 0 | 0.29326 | 0.45704 | 0 | 0.58632
7780 | 0.28094 | 0 | 0.43671 | 0.51787 | 0 | 0.29365 | 0.46331 | 0 | 0.58642
7781 | 0.29254 | 0 | 0.43672 | 0.53669 | 0 | 0.29404 | 0.47007 | 0 | 0.58651
7782 | 0.30532 | 0 | 0.43674 | 0.54424 | 0 | 0.29443 | 0.46415 | 0 | 0.58661
7783 | 0.38632 | 0 | 0.43676 | 0.55468 | 0.00016087 | 0.29481 | 0.47349 | 0 | 0.5867
7784 | 0.37291 | 0.0010932 | 0.43677 | 0.56738 | 0.024615 | 0.2952 | 0.4754 | 0 | 0.5868
7785 | 0.36196 | 0.047039 | 0.43679 | 0.56477 | 0.14032 | 0.29559 | 0.47681 | 0.00024629 | 0.58689
7786 | 0.33767 | 0.10897 | 0.43681 | 0.54012 | 0.35068 | 0.29598 | 0.4793 | 0.011822 | 0.58699
7787 | 0.3166 | 0.14321 | 0.43682 | 0.56991 | 0.47643 | 0.29636 | 0.4827 | 0.038421 | 0.58708
7788 | 0.29573 | 0.1539 | 0.43684 | 0.60381 | 0.52135 | 0.29675 | 0.48749 | 0.051474 | 0.58718
7789 | 0.26971 | 0.16851 | 0.43686 | 0.603 | 0.52277 | 0.29713 | 0.48071 | 0.061326 | 0.58727
7790 | 0.22299 | 0.14421 | 0.43687 | 0.57867 | 0.50115 | 0.29751 | 0.46716 | 0.035958 | 0.58737
7791 | 0.18368 | 0.10567 | 0.43689 | 0.53541 | 0.43417 | 0.29789 | 0.47199 | 0.03916 | 0.58746
7792 | 0.17287 | 0.080861 | 0.43691 | 0.48262 | 0.28928 | 0.29827 | 0.47199 | 0 | 0.58756
7793 | 0.19539 | 0 | 0.43692 | 0.41244 | 0.1089 | 0.29865 | 0.47822 | 0 | 0.58765
7794 | 0.21315 | 0 | 0.43694 | 0.35973 | 0.017179 | 0.29903 | 0.48071 | 0 | 0.58775
7795 | 0.28658 | 0 | 0.43696 | 0.31813 | 0.00022943 | 0.29941 | 0.48972 | 0 | 0.58785
7796 | 0.26409 | 0 | 0.43697 | 0.29168 | 0 | 0.29979 | 0.47482 | 0 | 0.58794
7797 | 0.24448 | 0 | 0.43699 | 0.27546 | 0 | 0.30016 | 0.46415 | 0 | 0.58804
7798 | 0.21877 | 0 | 0.43701 | 0.25559 | 0 | 0.30054 | 0.44712 | 0 | 0.58813
7799 | 0.2135 | 0 | 0.43702 | 0.24031 | 0 | 0.30091 | 0.42541 | 0 | 0.58823
7800 | 0.19884 | 0 | 0.43704 | 0.2336 | 0 | 0.30129 | 0.40034 | 0 | 0.58832
7801 | 0.31752 | 0 | 0.43705 | 0.23141 | 0 | 0.30166 | 0.38094 | 0 | 0.58842
7802 | 0.27877 | 0 | 0.43707 | 0.23539 | 0 | 0.30203 | 0.37629 | 0 | 0.58851
7803 | 0.22962 | 0 | 0.43709 | 0.2341 | 0 | 0.3024 | 0.3644 | 0 | 0.58861
7804 | 0.18329 | 0 | 0.4371 | 0.22254 | 0 | 0.30277 | 0.35509 | 0 | 0.58871
7805 | 0.15297 | 0 | 0.43712 | 0.21474 | 0 | 0.30314 | 0.34724 | 0 | 0.5888
7806 | 0.14152 | 0 | 0.43713 | 0.2159 | 0 | 0.30351 | 0.33935 | 0 | 0.5889
7807 | 0.23897 | 0 | 0.43715 | 0.22458 | 0.00012395 | 0.30388 | 0.33602 | 0 | 0.58899
7808 | 0.21689 | 0.00040994 | 0.43717 | 0.23573 | 0.0235 | 0.30424 | 0.33854 | 0 | 0.58909
7809 | 0.19271 | 0.032474 | 0.43718 | 0.25696 | 0.12907 | 0.30461 | 0.35349 | 0 | 0.58918
7810 | 0.16709 | 0.070554 | 0.4372 | 0.32548 | 0.33961 | 0.30497 | 0.38766 | 0.003448 | 0.58928
7811 | 0.13903 | 0.089374 | 0.43721 | 0.41606 | 0.48402 | 0.30533 | 0.40923 | 0.0091126 | 0.58938
7812 | 0.11626 | 0.095403 | 0.43723 | 0.46646 | 0.54794 | 0.3057 | 0.42857 | 0.013053 | 0.58947
7813 | 0.22351 | 0.15818 | 0.43724 | 0.49848 | 0.55462 | 0.30606 | 0.39549 | 0.014038 | 0.58957
7814 | 0.20489 | 0.14384 | 0.43726 | 0.52445 | 0.5347 | 0.30642 | 0.39809 | 0.0071423 | 0.58966
7815 | 0.18427 | 0.10329 | 0.43727 | 0.53859 | 0.47682 | 0.30678 | 0.43358 | 0.012068 | 0.58976
7816 | 0.16308 | 0.080061 | 0.43729 | 0.54311 | 0.33998 | 0.30713 | 0.4654 | 0 | 0.58986
7817 | 0.16137 | 0 | 0.43731 | 0.51626 | 0.13744 | 0.30749 | 0.49195 | 0 | 0.58995
7818 | 0.17863 | 0 | 0.43732 | 0.47378 | 0.020354 | 0.30785 | 0.51065 | 0 | 0.59005
7819 | 0.32733 | 0 | 0.43734 | 0.43652 | 0.00028745 | 0.3082 | 0.51049 | 0 | 0.59015
7820 | 0.32906 | 0 | 0.43735 | 0.41427 | 0 | 0.30855 | 0.53567 | 0 | 0.59024
7821 | 0.31158 | 0 | 0.43737 | 0.3975 | 0 | 0.30891 | 0.5688 | 0 | 0.59034
7822 | 0.28499 | 0 | 0.43738 | 0.38838 | 0 | 0.30926 | 0.6025 | 0 | 0.59043
7823 | 0.26016 | 0 | 0.4374 | 0.38249 | 0 | 0.30961 | 0.64027 | 0 | 0.59053
7824 | 0.23953 | 0 | 0.43741 | 0.3754 | 0 | 0.30996 | 0.66602 | 0 | 0.59063
7825 | 0.33466 | 0 | 0.43743 | 0.36925 | 0 | 0.31031 | 0.66211 | 0 | 0.59072
7826 | 0.27528 | 0 | 0.43744 | 0.35678 | 0 | 0.31065 | 0.67583 | 0 | 0.59082
7827 | 0.22092 | 0 | 0.43746 | 0.34064 | 0 | 0.311 | 0.68866 | 0 | 0.59092
7828 | 0.1854 | 0 | 0.43747 | 0.32225 | 0 | 0.31134 | 0.69527 | 0 | 0.59101
7829 | 0.15859 | 0 | 0.43749 | 0.31288 | 0 | 0.31169 | 0.69702 | 0 | 0.59111
7830 | 0.1336 | 0 | 0.4375 | 0.31543 | 0 | 0.31203 | 0.70104 | 0 | 0.59121
7831 | 0.20273 | 0 | 0.43752 | 0.31469 | 0.0001635 | 0.31237 | 0.64847 | 0 | 0.5913
7832 | 0.17081 | 0 | 0.43753 | 0.30051 | 0.031293 | 0.31271 | 0.68546 | 0 | 0.5914
7833 | 0.17581 | 0.013975 | 0.43755 | 0.2603 | 0.17019 | 0.31305 | 0.71308 | 0.0012314 | 0.5915
7834 | 0.20286 | 0.034698 | 0.43756 | 0.26961 | 0.40333 | 0.31339 | 0.73356 | 0.0078812 | 0.59159
7835 | 0.2127 | 0.047604 | 0.43758 | 0.29238 | 0.52986 | 0.31373 | 0.74098 | 0.023644 | 0.59169
7836 | 0.20873 | 0.052472 | 0.43759 | 0.29746 | 0.57379 | 0.31406 | 0.73686 | 0.043593 | 0.59179
7837 | 0.18622 | 0.085361 | 0.43761 | 0.31071 | 0.59387 | 0.3144 | 0.69147 | 0.076842 | 0.59189
7838 | 0.18873 | 0.067215 | 0.43762 | 0.32704 | 0.57348 | 0.31473 | 0.68317 | 0.081767 | 0.59198
7839 | 0.21105 | 0.038867 | 0.43764 | 0.34407 | 0.50974 | 0.31506 | 0.68156 | 0.097037 | 0.59208
7840 | 0.23654 | 0.028955 | 0.43765 | 0.36411 | 0.35787 | 0.31539 | 0.6795 | 0 | 0.59218
7841 | 0.2545 | 0 | 0.43767 | 0.37652 | 0.13939 | 0.31572 | 0.68416 | 0 | 0.59227
7842 | 0.27976 | 0 | 0.43768 | 0.37321 | 0.01981 | 0.31605 | 0.69619 | 0 | 0.59237
7843 | 0.23626 | 0 | 0.43769 | 0.34074 | 0.00028481 | 0.31638 | 0.67208 | 0 | 0.59247
7844 | 0.26384 | 0 | 0.43771 | 0.35737 | 0 | 0.3167 | 0.67162 | 0 | 0.59256
7845 | 0.27356 | 0 | 0.43772 | 0.38246 | 0 | 0.31703 | 0.67155 | 0 | 0.59266
7846 | 0.26964 | 0 | 0.43774 | 0.38903 | 0 | 0.31735 | 0.67461 | 0 | 0.59276
7847 | 0.26507 | 0 | 0.43775 | 0.39007 | 0 | 0.31767 | 0.68385 | 0 | 0.59286
7848 | 0.25833 | 0 | 0.43777 | 0.39216 | 0 | 0.318 | 0.69482 | 0 | 0.59295
7849 | 0.31616 | 0 | 0.43778 | 0.39764 | 0 | 0.31832 | 0.69467 | 0 | 0.59305
7850 | 0.29712 | 0 | 0.43779 | 0.40929 | 0 | 0.31863 | 0.69444 | 0 | 0.59315
7851 | 0.25046 | 0 | 0.43781 | 0.41145 | 0 | 0.31895 | 0.73063 | 0 | 0.59325
7852 | 0.20311 | 0 | 0.43782 | 0.41156 | 0 | 0.31927 | 0.77338 | 0 | 0.59334
7853 | 0.17257 | 0 | 0.43784 | 0.42801 | 0 | 0.31958 | 0.80789 | 0 | 0.59344
7854 | 0.15839 | 0 | 0.43785 | 0.45542 | 0 | 0.3199 | 0.82976 | 0 | 0.59354
7855 | 0.17692 | 0 | 0.43787 | 0.46171 | 8.9664e-05 | 0.32021 | 0.84953 | 0 | 0.59364
7856 | 0.1623 | 0.00026006 | 0.43788 | 0.45264 | 0.019958 | 0.32052 | 0.87143 | 0 | 0.59373
7857 | 0.13377 | 0.023397 | 0.43789 | 0.45285 | 0.11091 | 0.32083 | 0.88998 | 0 | 0.59383
7858 | 0.12084 | 0.073911 | 0.43791 | 0.48213 | 0.30088 | 0.32114 | 0.90437 | 0.012068 | 0.59393
7859 | 0.11414 | 0.1113 | 0.43792 | 0.56437 | 0.422 | 0.32144 | 0.90544 | 0.018225 | 0.59403
7860 | 0.12417 | 0.13158 | 0.43794 | 0.65272 | 0.48489 | 0.32175 | 0.90408 | 0.015516 | 0.59412
7861 | 0.14763 | 0.16007 | 0.43795 | 0.73434 | 0.49587 | 0.32205 | 0.88446 | 0.01059 | 0.59422
7862 | 0.20928 | 0.1438 | 0.43796 | 0.81834 | 0.47045 | 0.32236 | 0.86891 | 0.0059109 | 0.59432
7863 | 0.25551 | 0.10824 | 0.43798 | 0.8904 | 0.40233 | 0.32266 | 0.83231 | 0.012561 | 0.59442
7864 | 0.28599 | 0.089961 | 0.43799 | 0.91631 | 0.28309 | 0.32296 | 0.80003 | 0 | 0.59452
7865 | 0.35322 | 0 | 0.438 | 0.90258 | 0.11547 | 0.32326 | 0.78078 | 0 | 0.59461
7866 | 0.45916 | 0 | 0.43802 | 0.87309 | 0.018713 | 0.32355 | 0.76061 | 0 | 0.59471
7867 | 0.53613 | 0 | 0.43803 | 0.8057 | 0.00030327 | 0.32385 | 0.72183 | 0 | 0.59481
7868 | 0.62093 | 0 | 0.43805 | 0.75016 | 0 | 0.32414 | 0.68934 | 0 | 0.59491
7869 | 0.68364 | 0 | 0.43806 | 0.70697 | 0 | 0.32444 | 0.65125 | 0 | 0.59501
7870 | 0.744 | 0 | 0.43807 | 0.66886 | 0 | 0.32473 | 0.61074 | 0 | 0.5951
7871 | 0.78249 | 0 | 0.43809 | 0.63293 | 0 | 0.32502 | 0.57063 | 0 | 0.5952
7872 | 0.80833 | 0 | 0.4381 | 0.58835 | 0 | 0.32531 | 0.53834 | 0 | 0.5953
7873 | 0.84243 | 0 | 0.43811 | 0.5477 | 0 | 0.3256 | 0.49219 | 0 | 0.5954
7874 | 0.84791 | 0 | 0.43813 | 0.51335 | 0 | 0.32588 | 0.48137 | 0 | 0.5955
7875 | 0.84728 | 0 | 0.43814 | 0.47456 | 0 | 0.32617 | 0.51922 | 0 | 0.59559
7876 | 0.83901 | 0 | 0.43815 | 0.43512 | 0 | 0.32645 | 0.55121 | 0 | 0.59569
7877 | 0.82778 | 0 | 0.43817 | 0.4061 | 0 | 0.32673 | 0.5649 | 0 | 0.59579
7878 | 0.82766 | 0 | 0.43818 | 0.39316 | 0 | 0.32701 | 0.58634 | 0 | 0.59589
7879 | 0.80249 | 0 | 0.43819 | 0.39217 | 0.00010285 | 0.32729 | 0.6259 | 0 | 0.59599
7880 | 0.79553 | 0 | 0.43821 | 0.39603 | 0.025011 | 0.32757 | 0.61958 | 0 | 0.59609
7881 | 0.78991 | 0.018486 | 0.43822 | 0.40555 | 0.14579 | 0.32785 | 0.62184 | 0 | 0.59618
7882 | 0.79686 | 0.052973 | 0.43823 | 0.4465 | 0.37381 | 0.32812 | 0.64398 | 0.021673 | 0.59628
7883 | 0.81747 | 0.077061 | 0.43825 | 0.50371 | 0.49408 | 0.32839 | 0.67277 | 0.050243 | 0.59638
7884 | 0.83266 | 0.075026 | 0.43826 | 0.54454 | 0.52545 | 0.32866 | 0.71565 | 0.066744 | 0.59648
7885 | 0.87463 | 0.073595 | 0.43827 | 0.5895 | 0.51675 | 0.32893 | 0.73708 | 0.077334 | 0.59658
7886 | 0.88471 | 0.050024 | 0.43829 | 0.6294 | 0.47849 | 0.3292 | 0.75756 | 0.056892 | 0.59668
7887 | 0.87575 | 0.024971 | 0.4383 | 0.67188 | 0.398 | 0.32947 | 0.76663 | 0.052706 | 0.59677
7888 | 0.88598 | 0.017609 | 0.43831 | 0.72416 | 0.29068 | 0.32974 | 0.76581 | 0 | 0.59687
7889 | 0.89975 | 0 | 0.43833 | 0.75774 | 0.11657 | 0.33 | 0.76544 | 0 | 0.59697
7890 | 0.9077 | 0 | 0.43834 | 0.7617 | 0.019507 | 0.33026 | 0.76604 | 0 | 0.59707
7891 | 0.9032 | 0 | 0.43835 | 0.73229 | 0.00030064 | 0.33052 | 0.72311 | 0 | 0.59717
7892 | 0.90421 | 0 | 0.43837 | 0.69964 | 0 | 0.33078 | 0.7158 | 0 | 0.59727
7893 | 0.90172 | 0 | 0.43838 | 0.66337 | 0 | 0.33104 | 0.73243 | 0 | 0.59737
7894 | 0.90139 | 0 | 0.43839 | 0.61718 | 0 | 0.3313 | 0.76849 | 0 | 0.59747
7895 | 0.90786 | 0 | 0.4384 | 0.56378 | 0 | 0.33155 | 0.79812 | 0 | 0.59756
7896 | 0.9112 | 0 | 0.43842 | 0.51732 | 0 | 0.3318 | 0.8109 | 0 | 0.59766
7897 | 0.91915 | 0 | 0.43843 | 0.47226 | 0 | 0.33206 | 0.82238 | 0 | 0.59776
7898 | 0.91956 | 0 | 0.43844 | 0.4334 | 0 | 0.33231 | 0.81771 | 0 | 0.59786
7899 | 0.90903 | 0 | 0.43846 | 0.40908 | 0 | 0.33255 | 0.81082 | 0 | 0.59796
7900 | 0.90022 | 0 | 0.43847 | 0.41463 | 0 | 0.3328 | 0.80532 | 0 | 0.59806
7901 | 0.90371 | 0 | 0.43848 | 0.44192 | 0 | 0.33305 | 0.81002 | 0 | 0.59816
7902 | 0.89076 | 0 | 0.43849 | 0.46637 | 0 | 0.33329 | 0.81265 | 0 | 0.59826
7903 | 0.87898 | 0 | 0.43851 | 0.47672 | 8.1752e-05 | 0.33353 | 0.82968 | 0 | 0.59835
7904 | 0.87742 | 0.0057659 | 0.43852 | 0.47305 | 0.027239 | 0.33377 | 0.82545 | 0 | 0.59845
7905 | 0.87663 | 0.016398 | 0.43853 | 0.45088 | 0.16335 | 0.33401 | 0.82421 | 0.0032017 | 0.59855
7906 | 0.85141 | 0.057216 | 0.43855 | 0.43109 | 0.40949 | 0.33425 | 0.81668 | 0.030786 | 0.59865
7907 | 0.83996 | 0.095883 | 0.43856 | 0.43277 | 0.52921 | 0.33448 | 0.81544 | 0.070931 | 0.59875
7908 | 0.84594 | 0.11783 | 0.43857 | 0.43384 | 0.56976 | 0.33472 | 0.81134 | 0.089402 | 0.59885
7909 | 0.85652 | 0.12142 | 0.43858 | 0.44672 | 0.56598 | 0.33495 | 0.80583 | 0.091373 | 0.59895
7910 | 0.85939 | 0.093213 | 0.4386 | 0.47253 | 0.52619 | 0.33518 | 0.77886 | 0.082506 | 0.59905
7911 | 0.86773 | 0.066263 | 0.43861 | 0.51071 | 0.46119 | 0.33541 | 0.76076 | 0.082506 | 0.59915
7912 | 0.85408 | 0.034024 | 0.43862 | 0.55331 | 0.3179 | 0.33564 | 0.73566 | 0 | 0.59925
7913 | 0.85225 | 0 | 0.43863 | 0.56224 | 0.12808 | 0.33586 | 0.71519 | 0 | 0.59935
7914 | 0.84429 | 0 | 0.43865 | 0.54626 | 0.018676 | 0.33608 | 0.6853 | 0 | 0.59944
7915 | 0.83139 | 0 | 0.43866 | 0.50678 | 0.00027163 | 0.33631 | 0.62652 | 0 | 0.59954
7916 | 0.81973 | 0 | 0.43867 | 0.48282 | 0 | 0.33653 | 0.60219 | 0 | 0.59964
7917 | 0.79003 | 0 | 0.43868 | 0.45025 | 0 | 0.33675 | 0.58223 | 0 | 0.59974
7918 | 0.77008 | 0 | 0.4387 | 0.4111 | 0 | 0.33696 | 0.56026 | 0 | 0.59984
7919 | 0.75534 | 0 | 0.43871 | 0.37095 | 0 | 0.33718 | 0.54688 | 0 | 0.59994
7920 | 0.73668 | 0 | 0.43872 | 0.33339 | 0 | 0.33739 | 0.53479 | 0 | 0.60004
7921 | 0.68541 | 0 | 0.43873 | 0.30508 | 0 | 0.3376 | 0.52231 | 0 | 0.60014
7922 | 0.66238 | 0 | 0.43875 | 0.28814 | 0 | 0.33781 | 0.48435 | 0 | 0.60024
7923 | 0.62527 | 0 | 0.43876 | 0.27923 | 0 | 0.33802 | 0.44078 | 0 | 0.60034
7924 | 0.58845 | 0 | 0.43877 | 0.28118 | 0 | 0.33823 | 0.42311 | 0 | 0.60044
7925 | 0.56028 | 0 | 0.43878 | 0.28395 | 0 | 0.33843 | 0.40172 | 0 | 0.60054
7926 | 0.53582 | 0 | 0.43879 | 0.28442 | 0 | 0.33863 | 0.37971 | 0 | 0.60064
7927 | 0.51025 | 0 | 0.43881 | 0.28243 | 4.2195e-05 | 0.33884 | 0.36652 | 0 | 0.60074
7928 | 0.4924 | 0.00033666 | 0.43882 | 0.27517 | 0.028426 | 0.33903 | 0.31751 | 0 | 0.60084
7929 | 0.44458 | 0.022521 | 0.43883 | 0.25903 | 0.16917 | 0.33923 | 0.26608 | 0.0019703 | 0.60093
7930 | 0.37676 | 0.072532 | 0.43884 | 0.27798 | 0.41823 | 0.33943 | 0.23007 | 0.023397 | 0.60103
7931 | 0.30794 | 0.1157 | 0.43886 | 0.31967 | 0.54303 | 0.33962 | 0.20147 | 0.052952 | 0.60113
7932 | 0.26334 | 0.14886 | 0.43887 | 0.33118 | 0.58693 | 0.33981 | 0.1786 | 0.069946 | 0.60123
7933 | 0.27146 | 0.17635 | 0.43888 | 0.33404 | 0.59462 | 0.34 | 0.18692 | 0.075118 | 0.60133
7934 | 0.24741 | 0.14615 | 0.43889 | 0.33983 | 0.55557 | 0.34019 | 0.18142 | 0.058863 | 0.60143
7935 | 0.22386 | 0.10634 | 0.4389 | 0.35119 | 0.48929 | 0.34038 | 0.19453 | 0.051474 | 0.60153
7936 | 0.19044 | 0.068042 | 0.43892 | 0.35595 | 0.35017 | 0.34056 | 0.19371 | 0 | 0.60163
7937 | 0.14699 | 0 | 0.43893 | 0.36287 | 0.1401 | 0.34075 | 0.20055 | 0 | 0.60173
7938 | 0.1083 | 0 | 0.43894 | 0.35866 | 0.019618 | 0.34093 | 0.21207 | 0 | 0.60183
7939 | 0.12897 | 0 | 0.43895 | 0.32796 | 0.0002769 | 0.34111 | 0.21728 | 0 | 0.60193
7940 | 0.10036 | 0 | 0.43896 | 0.31129 | 0 | 0.34128 | 0.22642 | 0 | 0.60203
7941 | 0.080655 | 0 | 0.43898 | 0.28228 | 0 | 0.34146 | 0.24114 | 0 | 0.60213
7942 | 0.059262 | 0 | 0.43899 | 0.24936 | 0 | 0.34163 | 0.26284 | 0 | 0.60223
7943 | 0.050849 | 0 | 0.439 | 0.22125 | 0 | 0.34181 | 0.2901 | 0 | 0.60233
7944 | 0.050334 | 0 | 0.43901 | 0.19583 | 0 | 0.34198 | 0.31733 | 0 | 0.60243
7945 | 0.072523 | 0 | 0.43902 | 0.17515 | 0 | 0.34214 | 0.34303 | 0 | 0.60253
7946 | 0.060115 | 0 | 0.43904 | 0.15909 | 0 | 0.34231 | 0.36263 | 0 | 0.60263
7947 | 0.05298 | 0 | 0.43905 | 0.14353 | 0 | 0.34247 | 0.38505 | 0 | 0.60273
7948 | 0.047424 | 0 | 0.43906 | 0.12919 | 0 | 0.34264 | 0.41969 | 0 | 0.60283
7949 | 0.056602 | 0 | 0.43907 | 0.11813 | 0 | 0.3428 | 0.44931 | 0 | 0.60293
7950 | 0.083991 | 0 | 0.43908 | 0.11661 | 0 | 0.34295 | 0.47847 | 0 | 0.60303
7951 | 0.12428 | 0 | 0.43909 | 0.12387 | 5.0106e-05 | 0.34311 | 0.46974 | 0 | 0.60313
7952 | 0.14833 | 0.001751 | 0.43911 | 0.13244 | 0.03096 | 0.34326 | 0.47556 | 0 | 0.60323
7953 | 0.17763 | 0.06818 | 0.43912 | 0.12502 | 0.18337 | 0.34342 | 0.46206 | 0 | 0.60333
7954 | 0.1929 | 0.16606 | 0.43913 | 0.10507 | 0.44206 | 0.34357 | 0.44357 | 0.00098515 | 0.60343
7955 | 0.1948 | 0.23859 | 0.43914 | 0.11359 | 0.57406 | 0.34372 | 0.41961 | 0.0046795 | 0.60353
7956 | 0.19661 | 0.28192 | 0.43915 | 0.10434 | 0.62396 | 0.34386 | 0.39479 | 0.012068 | 0.60363
7957 | 0.21913 | 0.30261 | 0.43916 | 0.088493 | 0.62929 | 0.34401 | 0.32571 | 0.005172 | 0.60373
7958 | 0.22314 | 0.26652 | 0.43918 | 0.0772 | 0.60338 | 0.34415 | 0.28889 | 0.0029554 | 0.60383
7959 | 0.23895 | 0.20337 | 0.43919 | 0.073656 | 0.5337 | 0.34429 | 0.26083 | 0.001724 | 0.60393
7960 | 0.26129 | 0.16289 | 0.4392 | 0.077723 | 0.3763 | 0.34443 | 0.249 | 0 | 0.60403
7961 | 0.31579 | 0 | 0.43921 | 0.088551 | 0.14759 | 0.34457 | 0.246 | 0 | 0.60413
7962 | 0.36794 | 0 | 0.43922 | 0.1053 | 0.020195 | 0.3447 | 0.24484 | 0 | 0.60423
7963 | 0.41668 | 0 | 0.43923 | 0.11799 | 0.00027954 | 0.34483 | 0.24367 | 0 | 0.60433
7964 | 0.42358 | 0 | 0.43925 | 0.13247 | 0 | 0.34496 | 0.25613 | 0 | 0.60443
7965 | 0.43459 | 0 | 0.43926 | 0.13952 | 0 | 0.34509 | 0.26331 | 0 | 0.60453
7966 | 0.46114 | 0 | 0.43927 | 0.12457 | 0 | 0.34522 | 0.27149 | 0 | 0.60463
7967 | 0.50003 | 0 | 0.43928 | 0.10623 | 0 | 0.34534 | 0.28562 | 0 | 0.60473
7968 | 0.51485 | 0 | 0.43929 | 0.093396 | 0 | 0.34547 | 0.29197 | 0 | 0.60483
7969 | 0.55009 | 0 | 0.4393 | 0.085623 | 0 | 0.34559 | 0.30374 | 0 | 0.60493
7970 | 0.53618 | 0 | 0.43932 | 0.083355 | 0 | 0.3457 | 0.32806 | 0 | 0.60503
7971 | 0.50949 | 0 | 0.43933 | 0.078764 | 0 | 0.34582 | 0.36281 | 0 | 0.60513
7972 | 0.48749 | 0 | 0.43934 | 0.07668 | 0 | 0.34593 | 0.39887 | 0 | 0.60523
7973 | 0.4633 | 0 | 0.43935 | 0.076666 | 0 | 0.34605 | 0.44307 | 0 | 0.60533
7974 | 0.46074 | 0 | 0.43936 | 0.074766 | 0 | 0.34616 | 0.48815 | 0 | 0.60543
7975 | 0.55225 | 0 | 0.43937 | 0.072514 | 5.0106e-05 | 0.34626 | 0.53923 | 0 | 0.60553
7976 | 0.51673 | 0.0010189 | 0.43938 | 0.071633 | 0.031266 | 0.34637 | 0.55186 | 0 | 0.60563
7977 | 0.49258 | 0.073435 | 0.4394 | 0.062917 | 0.18286 | 0.34647 | 0.56442 | 0.00024629 | 0.60573
7978 | 0.47308 | 0.1726 | 0.43941 | 0.049709 | 0.44446 | 0.34658 | 0.58745 | 0.0044332 | 0.60583
7979 | 0.44545 | 0.23498 | 0.43942 | 0.056027 | 0.57494 | 0.34667 | 0.59582 | 0.019457 | 0.60593
7980 | 0.43467 | 0.26347 | 0.43943 | 0.059141 | 0.62827 | 0.34677 | 0.60784 | 0.034727 | 0.60603
7981 | 0.49676 | 0.24867 | 0.43944 | 0.051331 | 0.63304 | 0.34687 | 0.57636 | 0.04113 | 0.60613
7982 | 0.47795 | 0.19989 | 0.43945 | 0.049027 | 0.60919 | 0.34696 | 0.5525 | 0.034727 | 0.60623
7983 | 0.47405 | 0.12843 | 0.43947 | 0.055152 | 0.54456 | 0.34705 | 0.54293 | 0.023397 | 0.60633
7984 | 0.49232 | 0.10218 | 0.43948 | 0.06311 | 0.38665 | 0.34714 | 0.54454 | 0 | 0.60643
7985 | 0.5405 | 0 | 0.43949 | 0.082155 | 0.14219 | 0.34723 | 0.53681 | 0 | 0.60653
7986 | 0.58662 | 0 | 0.4395 | 0.11779 | 0.018278 | 0.34731 | 0.53923 | 0 | 0.60663
7987 | 0.68246 | 0 | 0.43951 | 0.15883 | 0.00027163 | 0.34739 | 0.50926 | 0 | 0.60673
7988 | 0.67488 | 0 | 0.43952 | 0.19435 | 0 | 0.34747 | 0.4945 | 0 | 0.60683
7989 | 0.69062 | 0 | 0.43953 | 0.2073 | 0 | 0.34755 | 0.48493 | 0 | 0.60693
7990 | 0.69094 | 0 | 0.43954 | 0.19825 | 0 | 0.34763 | 0.48352 | 0 | 0.60703
7991 | 0.68681 | 0 | 0.43956 | 0.18245 | 0 | 0.3477 | 0.48402 | 0 | 0.60713
7992 | 0.69127 | 0 | 0.43957 | 0.17102 | 0 | 0.34777 | 0.48452 | 0 | 0.60723
7993 | 0.71126 | 0 | 0.43958 | 0.16391 | 0 | 0.34784 | 0.46824 | 0 | 0.60733
7994 | 0.69361 | 0 | 0.43959 | 0.15694 | 0 | 0.34791 | 0.47249 | 0 | 0.60744
7995 | 0.68239 | 0 | 0.4396 | 0.14827 | 0 | 0.34797 | 0.47107 | 0 | 0.60754
7996 | 0.68192 | 0 | 0.43961 | 0.141 | 0 | 0.34803 | 0.47946 | 0 | 0.60764
7997 | 0.67578 | 0 | 0.43962 | 0.13458 | 0 | 0.34809 | 0.47099 | 0 | 0.60774
7998 | 0.65952 | 0 | 0.43964 | 0.128 | 0 | 0.34815 | 0.4659 | 0 | 0.60784
7999 | 0.61753 | 0 | 0.43965 | 0.1208 | 3.4283e-05 | 0.34821 | 0.48013 | 0 | 0.60794
8000 | 0.59645 | 0.00024581 | 0.43966 | 0.11223 | 0.028711 | 0.34826 | 0.4729 | 0 | 0.60804
8001 | 0.57982 | 0.010282 | 0.43967 | 0.097369 | 0.17582 | 0.34831 | 0.4719 | 0.0012314 | 0.60814
8002 | 0.57726 | 0.035232 | 0.43968 | 0.063748 | 0.4295 | 0.34836 | 0.4739 | 0.0083738 | 0.60824
8003 | 0.57583 | 0.058646 | 0.43969 | 0.054784 | 0.56584 | 0.3484 | 0.47307 | 0.030786 | 0.60834
8004 | 0.5795 | 0.073602 | 0.4397 | 0.048658 | 0.61636 | 0.34845 | 0.49244 | 0.051967 | 0.60844
8005 | 0.63668 | 0.091252 | 0.43971 | 0.044921 | 0.62391 | 0.34849 | 0.52726 | 0.058124 | 0.60854
8006 | 0.5964 | 0.066305 | 0.43973 | 0.054428 | 0.59561 | 0.34853 | 0.54181 | 0.049011 | 0.60864
8007 | 0.53394 | 0.040578 | 0.43974 | 0.081262 | 0.51449 | 0.34857 | 0.56138 | 0.016994 | 0.60874
8008 | 0.47925 | 0.039202 | 0.43975 | 0.12628 | 0.34408 | 0.3486 | 0.58246 | 0 | 0.60884
8009 | 0.44955 | 0 | 0.43976 | 0.1897 | 0.13538 | 0.34863 | 0.60824 | 0 | 0.60894
8010 | 0.44046 | 0 | 0.43977 | 0.25424 | 0.018415 | 0.34866 | 0.64321 | 0 | 0.60904
8011 | 0.47317 | 0 | 0.43978 | 0.2917 | 0.00030327 | 0.34869 | 0.66618 | 0 | 0.60914
8012 | 0.45504 | 0 | 0.43979 | 0.3125 | 0 | 0.34872 | 0.67759 | 0 | 0.60924
8013 | 0.456 | 0 | 0.4398 | 0.30899 | 0 | 0.34874 | 0.68896 | 0 | 0.60934
8014 | 0.48133 | 0 | 0.43982 | 0.28832 | 0 | 0.34876 | 0.70294 | 0 | 0.60944
8015 | 0.52208 | 0 | 0.43983 | 0.26593 | 0 | 0.34878 | 0.71602 | 0 | 0.60954
8016 | 0.54104 | 0 | 0.43984 | 0.24377 | 0 | 0.3488 | 0.7265 | 0 | 0.60965
8017 | 0.55355 | 0 | 0.43985 | 0.21826 | 0 | 0.34881 | 0.74001 | 0 | 0.60975
8018 | 0.56044 | 0 | 0.43986 | 0.19099 | 0 | 0.34882 | 0.73918 | 0 | 0.60985
8019 | 0.59472 | 0 | 0.43987 | 0.16665 | 0 | 0.34883 | 0.7427 | 0 | 0.60995
8020 | 0.63695 | 0 | 0.43988 | 0.15891 | 0 | 0.34885 | 0.74524 | 0 | 0.61005
8021 | 0.674 | 0 | 0.43989 | 0.16315 | 0 | 0.34886 | 0.75308 | 0 | 0.61015
8022 | 0.72318 | 0 | 0.43991 | 0.17226 | 0 | 0.34887 | 0.75659 | 0 | 0.61025
8023 | 0.80454 | 0 | 0.43992 | 0.18272 | 2.6372e-05 | 0.34888 | 0.78729 | 0 | 0.61035
8024 | 0.82392 | 0.0011199 | 0.43993 | 0.19322 | 0.033563 | 0.3489 | 0.77871 | 0 | 0.61045
8025 | 0.85149 | 0.034528 | 0.43994 | 0.19539 | 0.1915 | 0.34891 | 0.76329 | 0 | 0.61055
8026 | 0.86392 | 0.071696 | 0.43995 | 0.17428 | 0.43887 | 0.34892 | 0.74651 | 0 | 0.61065
8027 | 0.87386 | 0.093117 | 0.43996 | 0.19396 | 0.57025 | 0.34893 | 0.73146 | 0.0019703 | 0.61075
8028 | 0.86929 | 0.10067 | 0.43997 | 0.20583 | 0.62221 | 0.34894 | 0.71504 | 0.0041869 | 0.61085
8029 | 0.87583 | 0.093219 | 0.43998 | 0.21849 | 0.63311 | 0.34896 | 0.68034 | 0.0054183 | 0.61095
8030 | 0.87219 | 0.070211 | 0.44 | 0.2329 | 0.61043 | 0.34897 | 0.68027 | 0.0036943 | 0.61105
8031 | 0.85853 | 0.044467 | 0.44001 | 0.24779 | 0.54048 | 0.34898 | 0.68774 | 0.00024629 | 0.61115
8032 | 0.84276 | 0.040537 | 0.44002 | 0.28183 | 0.38034 | 0.34899 | 0.69565 | 0 | 0.61125
8033 | 0.83557 | 0 | 0.44003 | 0.32697 | 0.1479 | 0.34901 | 0.70794 | 0 | 0.61135
8034 | 0.83811 | 0 | 0.44004 | 0.35324 | 0.019853 | 0.34902 | 0.71535 | 0 | 0.61145
8035 | 0.82051 | 0 | 0.44005 | 0.36056 | 0.0002769 | 0.34903 | 0.69459 | 0 | 0.61155
8036 | 0.82784 | 0 | 0.44006 | 0.3776 | 0 | 0.34904 | 0.68888 | 0 | 0.61165
8037 | 0.83682 | 0 | 0.44007 | 0.37405 | 0 | 0.34905 | 0.67744 | 0 | 0.61175
8038 | 0.83793 | 0 | 0.44008 | 0.35355 | 0 | 0.34907 | 0.66648 | 0 | 0.61185
8039 | 0.8419 | 0 | 0.44009 | 0.32775 | 0 | 0.34908 | 0.65549 | 0 | 0.61194
8040 | 0.8518 | 0 | 0.4401 | 0.30595 | 0 | 0.34909 | 0.63678 | 0 | 0.61204
8041 | 0.85155 | 0 | 0.44011 | 0.28648 | 0 | 0.3491 | 0.59897 | 0 | 0.61214
8042 | 0.8428 | 0 | 0.44012 | 0.27346 | 0 | 0.34911 | 0.58476 | 0 | 0.61224
8043 | 0.85289 | 0 | 0.44013 | 0.26538 | 0 | 0.34913 | 0.57421 | 0 | 0.61234
8044 | 0.87105 | 0 | 0.44014 | 0.25936 | 0 | 0.34914 | 0.56314 | 0 | 0.61244
8045 | 0.89341 | 0 | 0.44015 | 0.25656 | 0 | 0.34915 | 0.5553 | 0 | 0.61254
8046 | 0.9091 | 0 | 0.44016 | 0.2536 | 0 | 0.34916 | 0.55258 | 0 | 0.61264
8047 | 0.92832 | 0 | 0.44017 | 0.24726 | 1.5823e-05 | 0.34917 | 0.54913 | 0 | 0.61274
8048 | 0.93236 | 0.000684 | 0.44018 | 0.23342 | 0.035889 | 0.34919 | 0.54309 | 0 | 0.61284
8049 | 0.93713 | 0.020822 | 0.44019 | 0.20506 | 0.19157 | 0.3492 | 0.53705 | 0.00049257 | 0.61293
8050 | 0.92959 | 0.047219 | 0.4402 | 0.16228 | 0.42521 | 0.34921 | 0.52961 | 0.0027092 | 0.61303
8051 | 0.91873 | 0.075103 | 0.44021 | 0.15448 | 0.55878 | 0.34922 | 0.52734 | 0.010344 | 0.61313
8052 | 0.91318 | 0.091556 | 0.44022 | 0.15987 | 0.60664 | 0.34923 | 0.51514 | 0.014038 | 0.61323
8053 | 0.90519 | 0.093236 | 0.44023 | 0.16832 | 0.62277 | 0.34925 | 0.51188 | 0.025368 | 0.61333
8054 | 0.89521 | 0.066878 | 0.44024 | 0.18634 | 0.60698 | 0.34926 | 0.4996 | 0.019703 | 0.61343
8055 | 0.89275 | 0.033886 | 0.44025 | 0.22004 | 0.54923 | 0.34927 | 0.48385 | 0.013546 | 0.61353
8056 | 0.89704 | 0.013302 | 0.44026 | 0.27447 | 0.38958 | 0.34928 | 0.46407 | 0 | 0.61363
8057 | 0.91849 | 0 | 0.44027 | 0.33537 | 0.14941 | 0.34929 | 0.4504 | 0 | 0.61373
8058 | 0.93878 | 0 | 0.44028 | 0.37685 | 0.019634 | 0.3493 | 0.43918 | 0 | 0.61382
8059 | 0.96037 | 0 | 0.44029 | 0.41961 | 0.0002769 | 0.34932 | 0.4063 | 0 | 0.61392
8060 | 0.96573 | 0 | 0.4403 | 0.4559 | 0 | 0.34933 | 0.37594 | 0 | 0.61402
8061 | 0.96877 | 0 | 0.44031 | 0.46753 | 0 | 0.34934 | 0.3574 | 0 | 0.61412
8062 | 0.96893 | 0 | 0.44032 | 0.45143 | 0 | 0.34935 | 0.33593 | 0 | 0.61422
8063 | 0.96458 | 0 | 0.44033 | 0.42714 | 0 | 0.34936 | 0.31632 | 0 | 0.61432
8064 | 0.96315 | 0 | 0.44034 | 0.40085 | 0 | 0.34937 | 0.29921 | 0 | 0.61442
8065 | 0.96442 | 0 | 0.44035 | 0.37261 | 0 | 0.34939 | 0.30503 | 0 | 0.61452
8066 | 0.95796 | 0 | 0.44036 | 0.34244 | 0 | 0.3494 | 0.28599 | 0 | 0.61462
8067 | 0.9497 | 0 | 0.44037 | 0.31107 | 0 | 0.34941 | 0.27716 | 0 | 0.61471
8068 | 0.94019 | 0 | 0.44038 | 0.29398 | 0 | 0.34942 | 0.26931 | 0 | 0.61481
8069 | 0.93578 | 0 | 0.44039 | 0.27575 | 0 | 0.34943 | 0.25748 | 0 | 0.61491
8070 | 0.93228 | 0 | 0.4404 | 0.25456 | 0 | 0.34944 | 0.24948 | 0 | 0.61501
8071 | 0.9288 | 0 | 0.44041 | 0.24027 | 1.0549e-05 | 0.34946 | 0.27433 | 0 | 0.61511
8072 | 0.93789 | 0 | 0.44042 | 0.22965 | 0.02942 | 0.34947 | 0.257 | 0 | 0.61521
8073 | 0.94079 | 0.0070627 | 0.44043 | 0.2082 | 0.17998 | 0.34948 | 0.26131 | 0.0019703 | 0.61531
8074 | 0.94472 | 0.02439 | 0.44044 | 0.15596 | 0.42308 | 0.34949 | 0.24997 | 0.0081275 | 0.61541
8075 | 0.9446 | 0.035417 | 0.44045 | 0.15235 | 0.56102 | 0.3495 | 0.24309 | 0.022412 | 0.61551
8076 | 0.94704 | 0.044719 | 0.44046 | 0.17894 | 0.6171 | 0.34951 | 0.23449 | 0.040637 | 0.6156
8077 | 0.94301 | 0.052369 | 0.44047 | 0.18195 | 0.62953 | 0.34953 | 0.24745 | 0.059848 | 0.6157
8078 | 0.93992 | 0.040174 | 0.44049 | 0.17877 | 0.61506 | 0.34954 | 0.22859 | 0.050982 | 0.6158
8079 | 0.93488 | 0.021171 | 0.4405 | 0.18675 | 0.55787 | 0.34955 | 0.21578 | 0.034727 | 0.6159
8080 | 0.92804 | 0.0089269 | 0.44051 | 0.19863 | 0.39797 | 0.34956 | 0.21278 | 0 | 0.616
8081 | 0.9272 | 0 | 0.44052 | 0.21173 | 0.15348 | 0.34957 | 0.21618 | 0 | 0.6161
8082 | 0.91843 | 0 | 0.44053 | 0.23962 | 0.020325 | 0.34958 | 0.21658 | 0 | 0.6162
8083 | 0.89634 | 0 | 0.44054 | 0.28229 | 0.00030064 | 0.34959 | 0.23508 | 0 | 0.6163
8084 | 0.88661 | 0 | 0.44055 | 0.30927 | 0 | 0.34961 | 0.22741 | 0 | 0.61639
8085 | 0.87903 | 0 | 0.44056 | 0.31085 | 0 | 0.34962 | 0.22266 | 0 | 0.61649
8086 | 0.86655 | 0 | 0.44057 | 0.29484 | 0 | 0.34963 | 0.22474 | 0 | 0.61659
8087 | 0.84855 | 0 | 0.44058 | 0.27034 | 0 | 0.34964 | 0.23675 | 0 | 0.61669
8088 | 0.84089 | 0 | 0.44059 | 0.2456 | 0 | 0.34965 | 0.24697 | 0 | 0.61679
8089 | 0.84407 | 0 | 0.4406 | 0.22143 | 0 | 0.34966 | 0.2765 | 0 | 0.61689
8090 | 0.82492 | 0 | 0.44061 | 0.20158 | 0 | 0.34967 | 0.27527 | 0 | 0.61699
8091 | 0.79416 | 0 | 0.44062 | 0.18479 | 0 | 0.34968 | 0.26855 | 0 | 0.61709
8092 | 0.77751 | 0 | 0.44063 | 0.1687 | 0 | 0.3497 | 0.26693 | 0 | 0.61718
8093 | 0.76325 | 0 | 0.44064 | 0.15006 | 0 | 0.34971 | 0.25815 | 0 | 0.61728
8094 | 0.73925 | 0 | 0.44065 | 0.13365 | 0 | 0.34972 | 0.25488 | 0 | 0.61738
8095 | 0.76611 | 0 | 0.44066 | 0.11868 | 1.0549e-05 | 0.34973 | 0.31614 | 0 | 0.61748
8096 | 0.71019 | 0 | 0.44067 | 0.10628 | 0.028352 | 0.34974 | 0.30439 | 0 | 0.61758
8097 | 0.67722 | 0.0079566 | 0.44068 | 0.092778 | 0.17806 | 0.34975 | 0.2915 | 0 | 0.61768
8098 | 0.65155 | 0.037469 | 0.44069 | 0.055178 | 0.42435 | 0.34976 | 0.27045 | 0.01921 | 0.61778
8099 | 0.61507 | 0.06408 | 0.4407 | 0.034652 | 0.56083 | 0.34977 | 0.26236 | 0.050735 | 0.61787
8100 | 0.56843 | 0.077426 | 0.44072 | 0.035861 | 0.6177 | 0.34978 | 0.25623 | 0.067729 | 0.61797
8101 | 0.57268 | 0.092768 | 0.44073 | 0.050838 | 0.63418 | 0.3498 | 0.29578 | 0.074379 | 0.61807
8102 | 0.51674 | 0.073463 | 0.44074 | 0.07158 | 0.62134 | 0.34981 | 0.2828 | 0.055168 | 0.61817
8103 | 0.48091 | 0.044829 | 0.44075 | 0.10641 | 0.56269 | 0.34982 | 0.27999 | 0.045317 | 0.61827
8104 | 0.45306 | 0.022178 | 0.44076 | 0.15319 | 0.40103 | 0.34983 | 0.28102 | 0 | 0.61837
8105 | 0.4209 | 0 | 0.44077 | 0.20071 | 0.15252 | 0.34984 | 0.28262 | 0 | 0.61847
8106 | 0.40939 | 0 | 0.44078 | 0.23579 | 0.019607 | 0.34985 | 0.28898 | 0 | 0.61856
8107 | 0.4459 | 0 | 0.44079 | 0.26927 | 0.00028218 | 0.34986 | 0.34992 | 0 | 0.61866
8108 | 0.42024 | 0 | 0.4408 | 0.29082 | 0 | 0.34987 | 0.34599 | 0 | 0.61876
8109 | 0.42326 | 0 | 0.44081 | 0.29453 | 0 | 0.34988 | 0.35393 | 0 | 0.61886
8110 | 0.42999 | 0 | 0.44082 | 0.29019 | 0 | 0.34989 | 0.3726 | 0 | 0.61896
8111 | 0.43184 | 0 | 0.44083 | 0.28655 | 0 | 0.34991 | 0.39965 | 0 | 0.61906
8112 | 0.43853 | 0 | 0.44084 | 0.28539 | 0 | 0.34992 | 0.42251 | 0 | 0.61916
8113 | 0.56439 | 0 | 0.44085 | 0.28426 | 0 | 0.34993 | 0.41404 | 0 | 0.61925
8114 | 0.55989 | 0 | 0.44087 | 0.28345 | 0 | 0.34994 | 0.42984 | 0 | 0.61935
8115 | 0.57542 | 0 | 0.44088 | 0.27646 | 0 | 0.34995 | 0.47032 | 0 | 0.61945
8116 | 0.61287 | 0 | 0.44089 | 0.27202 | 0 | 0.34996 | 0.52847 | 0 | 0.61955
8117 | 0.65532 | 0 | 0.4409 | 0.26671 | 0 | 0.34997 | 0.58342 | 0 | 0.61965
8118 | 0.68388 | 0 | 0.44091 | 0.25874 | 0 | 0.34998 | 0.63266 | 0 | 0.61975
8119 | 0.66541 | 0 | 0.44092 | 0.25112 | 5.2743e-06 | 0.34999 | 0.68546 | 0 | 0.61984
8120 | 0.65361 | 0.0018436 | 0.44093 | 0.23994 | 0.026796 | 0.35 | 0.71081 | 0 | 0.61994
8121 | 0.66508 | 0.01088 | 0.44094 | 0.21523 | 0.17236 | 0.35001 | 0.73723 | 0.00049257 | 0.62004
8122 | 0.68118 | 0.03445 | 0.44095 | 0.17496 | 0.41348 | 0.35002 | 0.75256 | 0.00024629 | 0.62014
8123 | 0.69632 | 0.05676 | 0.44096 | 0.16974 | 0.55329 | 0.35004 | 0.76351 | 0.0027092 | 0.62024
8124 | 0.72193 | 0.079265 | 0.44097 | 0.17932 | 0.6139 | 0.35005 | 0.76537 | 0.0039406 | 0.62034
8125 | 0.76222 | 0.17604 | 0.44099 | 0.19656 | 0.63404 | 0.35006 | 0.73506 | 0.0036943 | 0.62043
8126 | 0.7587 | 0.16016 | 0.441 | 0.22807 | 0.62029 | 0.35007 | 0.72296 | 0.0012314 | 0.62053
8127 | 0.75862 | 0.1193 | 0.44101 | 0.29054 | 0.56102 | 0.35008 | 0.70597 | 0.00024629 | 0.62063
8128 | 0.78225 | 0.079079 | 0.44102 | 0.36731 | 0.40181 | 0.35009 | 0.68805 | 0 | 0.62073
8129 | 0.81637 | 0 | 0.44103 | 0.43671 | 0.15844 | 0.3501 | 0.6628 | 0 | 0.62083
8130 | 0.8421 | 0 | 0.44104 | 0.47014 | 0.020056 | 0.35011 | 0.64228 | 0 | 0.62093
8131 | 0.87578 | 0 | 0.44105 | 0.49568 | 0.00027954 | 0.35012 | 0.61732 | 0 | 0.62102
8132 | 0.88869 | 0 | 0.44106 | 0.51504 | 0 | 0.35013 | 0.60046 | 0 | 0.62112
8133 | 0.88567 | 0 | 0.44107 | 0.50937 | 0 | 0.35014 | 0.59179 | 0 | 0.62122
8134 | 0.88268 | 0 | 0.44109 | 0.48444 | 0 | 0.35015 | 0.58444 | 0 | 0.62132
8135 | 0.87633 | 0 | 0.4411 | 0.45707 | 0 | 0.35016 | 0.58452 | 0 | 0.62142
8136 | 0.86919 | 0 | 0.44111 | 0.43362 | 0 | 0.35017 | 0.5804 | 0 | 0.62151
8137 | 0.87533 | 0 | 0.44112 | 0.41881 | 0 | 0.35018 | 0.61348 | 0 | 0.62161
8138 | 0.85766 | 0 | 0.44113 | 0.40277 | 0 | 0.35019 | 0.5992 | 0 | 0.62171
8139 | 0.83719 | 0 | 0.44114 | 0.38652 | 0 | 0.3502 | 0.58349 | 0 | 0.62181
8140 | 0.81374 | 0 | 0.44115 | 0.37122 | 0 | 0.35022 | 0.56904 | 0 | 0.62191
8141 | 0.79398 | 0 | 0.44116 | 0.3567 | 0 | 0.35023 | 0.56338 | 0 | 0.622
8142 | 0.78429 | 0 | 0.44118 | 0.34111 | 0 | 0.35024 | 0.55906 | 0 | 0.6221
8143 | 0.77665 | 0 | 0.44119 | 0.31749 | 2.6372e-06 | 0.35025 | 0.56394 | 0 | 0.6222
8144 | 0.76606 | 0 | 0.4412 | 0.28998 | 0.025251 | 0.35026 | 0.53713 | 0 | 0.6223
8145 | 0.7521 | 0.0067792 | 0.44121 | 0.25692 | 0.16878 | 0.35027 | 0.51335 | 0 | 0.6224
8146 | 0.73139 | 0.030375 | 0.44122 | 0.22164 | 0.40963 | 0.35028 | 0.50271 | 0.0012314 | 0.62249
8147 | 0.70752 | 0.048109 | 0.44123 | 0.22429 | 0.55141 | 0.35029 | 0.50296 | 0.0061572 | 0.62259
8148 | 0.69795 | 0.060126 | 0.44124 | 0.24415 | 0.61069 | 0.3503 | 0.5118 | 0.0133 | 0.62269
8149 | 0.74291 | 0.069665 | 0.44126 | 0.24972 | 0.62948 | 0.35031 | 0.5118 | 0.026599 | 0.62279
8150 | 0.71593 | 0.056712 | 0.44127 | 0.24302 | 0.61814 | 0.35032 | 0.50607 | 0.014038 | 0.62289
8151 | 0.71181 | 0.031439 | 0.44128 | 0.24424 | 0.56027 | 0.35033 | 0.49804 | 0.0071423 | 0.62298
8152 | 0.70604 | 0.013845 | 0.44129 | 0.26791 | 0.39983 | 0.35034 | 0.48145 | 0 | 0.62308
8153 | 0.71612 | 0 | 0.4413 | 0.30982 | 0.15324 | 0.35035 | 0.46382 | 0 | 0.62318
8154 | 0.74534 | 0 | 0.44131 | 0.33279 | 0.019839 | 0.35036 | 0.44602 | 0 | 0.62328
8155 | 0.80371 | 0 | 0.44133 | 0.36339 | 0.00030064 | 0.35037 | 0.41532 | 0 | 0.62338
8156 | 0.82626 | 0 | 0.44134 | 0.3845 | 0 | 0.35038 | 0.36882 | 0 | 0.62347
8157 | 0.85073 | 0 | 0.44135 | 0.37552 | 0 | 0.35039 | 0.33169 | 0 | 0.62357
8158 | 0.84816 | 0 | 0.44136 | 0.36312 | 0 | 0.3504 | 0.32752 | 0 | 0.62367
8159 | 0.84862 | 0 | 0.44137 | 0.34611 | 0 | 0.35041 | 0.32743 | 0 | 0.62377
8160 | 0.84607 | 0 | 0.44138 | 0.33178 | 0 | 0.35042 | 0.32951 | 0 | 0.62386
8161 | 0.88502 | 0 | 0.4414 | 0.31935 | 0 | 0.35043 | 0.31632 | 0 | 0.62396
8162 | 0.87647 | 0 | 0.44141 | 0.31302 | 0 | 0.35044 | 0.29392 | 0 | 0.62406
8163 | 0.88813 | 0 | 0.44142 | 0.30765 | 0 | 0.35045 | 0.28749 | 0 | 0.62416
8164 | 0.91328 | 0 | 0.44143 | 0.29648 | 0 | 0.35046 | 0.28992 | 0 | 0.62425
8165 | 0.9368 | 0 | 0.44144 | 0.28927 | 0 | 0.35047 | 0.28421 | 0 | 0.62435
8166 | 0.95583 | 0 | 0.44146 | 0.28607 | 0 | 0.35048 | 0.28064 | 0 | 0.62445
8167 | 0.96324 | 0 | 0.44147 | 0.28637 | 2.6372e-06 | 0.35049 | 0.25815 | 0 | 0.62455
8168 | 0.96556 | 0 | 0.44148 | 0.2871 | 0.024581 | 0.3505 | 0.24745 | 0 | 0.62464
8169 | 0.96533 | 0.0024683 | 0.44149 | 0.26931 | 0.16871 | 0.35051 | 0.23733 | 0.00049257 | 0.62474
8170 | 0.96533 | 0.017518 | 0.4415 | 0.22324 | 0.41521 | 0.35052 | 0.23233 | 0.0012314 | 0.62484
8171 | 0.96814 | 0.034348 | 0.44152 | 0.22393 | 0.55321 | 0.35053 | 0.2284 | 0.0049257 | 0.62494
8172 | 0.96814 | 0.043724 | 0.44153 | 0.31325 | 0.60934 | 0.35054 | 0.23017 | 0.0088663 | 0.62503
8173 | 0.95859 | 0.047127 | 0.44154 | 0.36997 | 0.62274 | 0.35055 | 0.21868 | 0.025121 | 0.62513
8174 | 0.95755 | 0.033981 | 0.44155 | 0.39092 | 0.6052 | 0.35056 | 0.21638 | 0.022658 | 0.62523
8175 | 0.94975 | 0.019223 | 0.44157 | 0.40038 | 0.5452 | 0.35057 | 0.23361 | 0.018472 | 0.62533
8176 | 0.93469 | 0.0048707 | 0.44158 | 0.38533 | 0.38725 | 0.35058 | 0.24435 | 0 | 0.62542
8177 | 0.92322 | 0 | 0.44159 | 0.37049 | 0.14947 | 0.35059 | 0.25824 | 0 | 0.62552
8178 | 0.91976 | 0 | 0.4416 | 0.36017 | 0.019402 | 0.3506 | 0.27697 | 0 | 0.62562
8179 | 0.91903 | 0 | 0.44162 | 0.39669 | 0.00029009 | 0.35061 | 0.23675 | 0 | 0.62572
8180 | 0.9131 | 0 | 0.44163 | 0.43453 | 0 | 0.35062 | 0.25623 | 0 | 0.62581
8181 | 0.89738 | 0 | 0.44164 | 0.44931 | 0 | 0.35063 | 0.2748 | 0 | 0.62591
8182 | 0.88386 | 0 | 0.44165 | 0.45971 | 0 | 0.35064 | 0.29364 | 0 | 0.62601
8183 | 0.87352 | 0 | 0.44166 | 0.45696 | 0 | 0.35065 | 0.3122 | 0 | 0.6261
8184 | 0.86405 | 0 | 0.44168 | 0.43132 | 0 | 0.35066 | 0.32797 | 0 | 0.6262
8185 | 0.87319 | 0 | 0.44169 | 0.39264 | 0 | 0.35067 | 0.34043 | 0 | 0.6263
8186 | 0.86014 | 0 | 0.4417 | 0.35446 | 0 | 0.35068 | 0.35054 | 0 | 0.6264
8187 | 0.85989 | 0 | 0.44172 | 0.32463 | 0 | 0.35069 | 0.36272 | 0 | 0.62649
8188 | 0.84673 | 0 | 0.44173 | 0.30024 | 0 | 0.3507 | 0.36555 | 0 | 0.62659
8189 | 0.83069 | 0 | 0.44174 | 0.27656 | 0 | 0.35071 | 0.36952 | 0 | 0.62669
8190 | 0.80593 | 0 | 0.44175 | 0.26605 | 0 | 0.35072 | 0.36537 | 0 | 0.62678
8191 | 0.83681 | 0 | 0.44177 | 0.26611 | 0 | 0.35073 | 0.36537 | 0 | 0.62688
8192 | 0.80782 | 0.001026 | 0.44178 | 0.28255 | 0.022237 | 0.35074 | 0.35251 | 0 | 0.62698
8193 | 0.77238 | 0.0099603 | 0.44179 | 0.27096 | 0.16058 | 0.35075 | 0.34894 | 0 | 0.62707
8194 | 0.74974 | 0.039084 | 0.4418 | 0.23058 | 0.40289 | 0.35076 | 0.33503 | 0.010837 | 0.62717
8195 | 0.7203 | 0.0622 | 0.44182 | 0.2291 | 0.54802 | 0.35077 | 0.32152 | 0.03448 | 0.62727
8196 | 0.69521 | 0.073423 | 0.44183 | 0.26941 | 0.60944 | 0.35077 | 0.31376 | 0.054183 | 0.62737
8197 | 0.71658 | 0.10754 | 0.44184 | 0.31525 | 0.62773 | 0.35078 | 0.28252 | 0.060094 | 0.62746
8198 | 0.69642 | 0.085621 | 0.44186 | 0.33956 | 0.6149 | 0.35079 | 0.26674 | 0.038667 | 0.62756
8199 | 0.66811 | 0.052029 | 0.44187 | 0.36621 | 0.55701 | 0.3508 | 0.25987 | 0.018472 | 0.62766
8200 | 0.64626 | 0.015884 | 0.44188 | 0.35932 | 0.3984 | 0.35081 | 0.25623 | 0 | 0.62775
8201 | 0.65758 | 0 | 0.4419 | 0.3396 | 0.15366 | 0.35082 | 0.25315 | 0 | 0.62785
8202 | 0.67107 | 0 | 0.44191 | 0.32702 | 0.020111 | 0.35083 | 0.23987 | 0 | 0.62795
8203 | 0.64641 | 0 | 0.44192 | 0.33841 | 0.00031382 | 0.35084 | 0.21878 | 0 | 0.62804
8204 | 0.65237 | 0 | 0.44193 | 0.35037 | 0 | 0.35085 | 0.21127 | 0 | 0.62814
8205 | 0.71345 | 0 | 0.44195 | 0.34639 | 0 | 0.35086 | 0.21127 | 0 | 0.62824
8206 | 0.78108 | 0 | 0.44196 | 0.3415 | 0 | 0.35087 | 0.22454 | 0 | 0.62833
8207 | 0.83718 | 0 | 0.44197 | 0.33075 | 0 | 0.35088 | 0.23987 | 0 | 0.62843
8208 | 0.86543 | 0 | 0.44199 | 0.31327 | 0 | 0.35089 | 0.25767 | 0 | 0.62852
8209 | 0.85252 | 0 | 0.442 | 0.29769 | 0 | 0.3509 | 0.25843 | 0 | 0.62862
8210 | 0.87441 | 0 | 0.44201 | 0.28818 | 0 | 0.35091 | 0.2765 | 0 | 0.62872
8211 | 0.88527 | 0 | 0.44203 | 0.28296 | 0 | 0.35092 | 0.29206 | 0 | 0.62881
8212 | 0.88633 | 0 | 0.44204 | 0.27603 | 0 | 0.35093 | 0.30743 | 0 | 0.62891
8213 | 0.86796 | 0 | 0.44206 | 0.2731 | 0 | 0.35093 | 0.31678 | 0 | 0.62901
8214 | 0.83683 | 0 | 0.44207 | 0.27137 | 0 | 0.35094 | 0.33827 | 0 | 0.6291
8215 | 0.80695 | 0 | 0.44208 | 0.26305 | 0 | 0.35095 | 0.32988 | 0 | 0.6292
8216 | 0.75956 | 0.000114 | 0.4421 | 0.25449 | 0.022334 | 0.35096 | 0.33872 | 0 | 0.6293
8217 | 0.70814 | 0.0042626 | 0.44211 | 0.23355 | 0.16279 | 0.35097 | 0.3517 | 0 | 0.62939
8218 | 0.65116 | 0.021039 | 0.44212 | 0.17736 | 0.41178 | 0.35098 | 0.35793 | 0.0032017 | 0.62949
8219 | 0.57591 | 0.036659 | 0.44214 | 0.14935 | 0.55512 | 0.35099 | 0.37243 | 0.0096052 | 0.62958
8220 | 0.48938 | 0.04515 | 0.44215 | 0.18124 | 0.6133 | 0.351 | 0.3812 | 0.024875 | 0.62968
8221 | 0.46223 | 0.073952 | 0.44216 | 0.22883 | 0.63084 | 0.35101 | 0.35233 | 0.031032 | 0.62978
8222 | 0.38863 | 0.066561 | 0.44218 | 0.23585 | 0.61919 | 0.35102 | 0.35099 | 0.016009 | 0.62987
8223 | 0.29897 | 0.033083 | 0.44219 | 0.23094 | 0.56276 | 0.35103 | 0.35687 | 0.0029554 | 0.62997
8224 | 0.24602 | 0.0050804 | 0.44221 | 0.22122 | 0.4017 | 0.35104 | 0.37348 | 0 | 0.63007
8225 | 0.23498 | 0 | 0.44222 | 0.21001 | 0.15367 | 0.35104 | 0.38993 | 0 | 0.63016
8226 | 0.24018 | 0 | 0.44223 | 0.21571 | 0.020013 | 0.35105 | 0.40233 | 0 | 0.63026
8227 | 0.32665 | 0 | 0.44225 | 0.2583 | 0.00029536 | 0.35106 | 0.42559 | 0 | 0.63035
8228 | 0.31249 | 0 | 0.44226 | 0.29041 | 0 | 0.35107 | 0.41935 | 0 | 0.63045
8229 | 0.30126 | 0 | 0.44228 | 0.30174 | 0 | 0.35108 | 0.41661 | 0 | 0.63054
8230 | 0.28827 | 0 | 0.44229 | 0.31009 | 0 | 0.35109 | 0.4063 | 0 | 0.63064
8231 | 0.25534 | 0 | 0.4423 | 0.31765 | 0 | 0.3511 | 0.39688 | 0 | 0.63074
8232 | 0.21438 | 0 | 0.44232 | 0.32279 | 0 | 0.35111 | 0.39393 | 0 | 0.63083
8233 | 0.20968 | 0 | 0.44233 | 0.32883 | 0 | 0.35112 | 0.38653 | 0 | 0.63093
8234 | 0.17819 | 0 | 0.44235 | 0.33204 | 0 | 0.35113 | 0.36192 | 0 | 0.63102
8235 | 0.16344 | 0 | 0.44236 | 0.32983 | 0 | 0.35113 | 0.32942 | 0 | 0.63112
8236 | 0.1456 | 0 | 0.44238 | 0.31822 | 0 | 0.35114 | 0.2993 | 0 | 0.63122
8237 | 0.13525 | 0 | 0.44239 | 0.30362 | 0 | 0.35115 | 0.26293 | 0 | 0.63131
8238 | 0.12089 | 0 | 0.44241 | 0.29472 | 0 | 0.35116 | 0.2283 | 0 | 0.63141
8239 | 0.17155 | 0 | 0.44242 | 0.28827 | 0 | 0.35117 | 0.19494 | 0 | 0.6315
8240 | 0.14485 | 0.000456 | 0.44243 | 0.28838 | 0.018785 | 0.35118 | 0.16392 | 0 | 0.6316
8241 | 0.12466 | 0.017446 | 0.44245 | 0.2817 | 0.14487 | 0.35119 | 0.15013 | 0 | 0.63169
8242 | 0.11188 | 0.04993 | 0.44246 | 0.2531 | 0.38114 | 0.3512 | 0.13604 | 0.0019703 | 0.63179
8243 | 0.10045 | 0.068696 | 0.44248 | 0.22706 | 0.538 | 0.35121 | 0.12739 | 0.0091126 | 0.63188
8244 | 0.082987 | 0.075133 | 0.44249 | 0.21208 | 0.6039 | 0.35121 | 0.11665 | 0.02192 | 0.63198
8245 | 0.063439 | 0.078759 | 0.44251 | 0.21097 | 0.62419 | 0.35122 | 0.098036 | 0.024875 | 0.63207
8246 | 0.05733 | 0.062615 | 0.44252 | 0.18024 | 0.61302 | 0.35123 | 0.084452 | 0.018472 | 0.63217
8247 | 0.068418 | 0.034286 | 0.44254 | 0.14807 | 0.55903 | 0.35124 | 0.06495 | 0.0044332 | 0.63227
8248 | 0.10221 | 0.0046814 | 0.44255 | 0.13398 | 0.40261 | 0.35125 | 0.06495 | 0 | 0.63236
8249 | 0.13477 | 0 | 0.44257 | 0.13686 | 0.16247 | 0.35126 | 0.067193 | 0 | 0.63246
8250 | 0.15122 | 0 | 0.44258 | 0.15642 | 0.021008 | 0.35127 | 0.082829 | 0 | 0.63255
8251 | 0.09935 | 0 | 0.4426 | 0.19592 | 0.00034019 | 0.35127 | 0.081198 | 0 | 0.63265
8252 | 0.1025 | 0 | 0.44261 | 0.22344 | 0 | 0.35128 | 0.099837 | 0 | 0.63274
8253 | 0.10769 | 0 | 0.44263 | 0.23793 | 0 | 0.35129 | 0.12308 | 0 | 0.63284
8254 | 0.1192 | 0 | 0.44264 | 0.23403 | 0 | 0.3513 | 0.14015 | 0 | 0.63293
8255 | 0.14151 | 0 | 0.44266 | 0.22547 | 0 | 0.35131 | 0.1535 | 0 | 0.63303
8256 | 0.16498 | 0 | 0.44267 | 0.22137 | 0 | 0.35132 | 0.17156 | 0 | 0.63312
8257 | 0.15508 | 0 | 0.44269 | 0.21335 | 0 | 0.35133 | 0.18121 | 0 | 0.63322
8258 | 0.17565 | 0 | 0.4427 | 0.20646 | 0 | 0.35133 | 0.18723 | 0 | 0.63331
8259 | 0.19838 | 0 | 0.44272 | 0.20515 | 0 | 0.35134 | 0.20391 | 0 | 0.63341
8260 | 0.22621 | 0 | 0.44273 | 0.20551 | 0 | 0.35135 | 0.2277 | 0 | 0.6335
8261 | 0.26011 | 0 | 0.44275 | 0.20889 | 0 | 0.35136 | 0.23341 | 0 | 0.6336
8262 | 0.29474 | 0 | 0.44277 | 0.22214 | 0 | 0.35137 | 0.23508 | 0 | 0.63369
8263 | 0.25354 | 0 | 0.44278 | 0.24112 | 0 | 0.35138 | 0.23106 | 0 | 0.63379
8264 | 0.26444 | 0 | 0.4428 | 0.25809 | 0.019375 | 0.35139 | 0.2281 | 0 | 0.63388
8265 | 0.26251 | 0.0038816 | 0.44281 | 0.24848 | 0.15078 | 0.35139 | 0.21358 | 0 | 0.63398
8266 | 0.25963 | 0.020026 | 0.44283 | 0.19476 | 0.39784 | 0.3514 | 0.20946 | 0.0071423 | 0.63407
8267 | 0.25586 | 0.033667 | 0.44284 | 0.16905 | 0.55067 | 0.35141 | 0.21418 | 0.042608 | 0.63416
8268 | 0.25808 | 0.041261 | 0.44286 | 0.16081 | 0.61198 | 0.35142 | 0.23155 | 0.067236 | 0.63426
8269 | 0.26018 | 0.04641 | 0.44288 | 0.15453 | 0.63148 | 0.35143 | 0.25834 | 0.076349 | 0.63435
8270 | 0.25453 | 0.036856 | 0.44289 | 0.132 | 0.61824 | 0.35144 | 0.24425 | 0.054922 | 0.63445
8271 | 0.27626 | 0.018092 | 0.44291 | 0.11755 | 0.56071 | 0.35144 | 0.23233 | 0.013546 | 0.63454
8272 | 0.30889 | 0.0014517 | 0.44292 | 0.11555 | 0.39533 | 0.35145 | 0.21967 | 0 | 0.63464
8273 | 0.31592 | 0 | 0.44294 | 0.13503 | 0.14755 | 0.35146 | 0.21328 | 0 | 0.63473
8274 | 0.31507 | 0 | 0.44296 | 0.19517 | 0.02159 | 0.35147 | 0.22375 | 0 | 0.63483
8275 | 0.24368 | 0 | 0.44297 | 0.26154 | 0.00037184 | 0.35148 | 0.22503 | 0 | 0.63492
8276 | 0.25504 | 0 | 0.44299 | 0.30776 | 0 | 0.35149 | 0.23292 | 0 | 0.63501
8277 | 0.26294 | 0 | 0.443 | 0.3346 | 0 | 0.35149 | 0.24133 | 0 | 0.63511
8278 | 0.26482 | 0 | 0.44302 | 0.35539 | 0 | 0.3515 | 0.24968 | 0 | 0.6352
8279 | 0.25341 | 0 | 0.44304 | 0.37224 | 0 | 0.35151 | 0.27244 | 0 | 0.6353
8280 | 0.24209 | 0 | 0.44305 | 0.37691 | 0 | 0.35152 | 0.29197 | 0 | 0.63539
8281 | 0.21423 | 0 | 0.44307 | 0.36856 | 0 | 0.35153 | 0.3267 | 0 | 0.63549
8282 | 0.22421 | 0 | 0.44309 | 0.3541 | 0 | 0.35153 | 0.35126 | 0 | 0.63558
8283 | 0.23117 | 0 | 0.4431 | 0.33522 | 0 | 0.35154 | 0.37031 | 0 | 0.63567
8284 | 0.229 | 0 | 0.44312 | 0.30172 | 0 | 0.35155 | 0.38819 | 0 | 0.63577
8285 | 0.22412 | 0 | 0.44314 | 0.27899 | 0 | 0.35156 | 0.40879 | 0 | 0.63586
8286 | 0.21034 | 0 | 0.44315 | 0.27699 | 0 | 0.35157 | 0.4167 | 0 | 0.63596
8287 | 0.18167 | 0 | 0.44317 | 0.28903 | 0 | 0.35157 | 0.46957 | 0 | 0.63605
8288 | 0.16664 | 0.00040994 | 0.44319 | 0.30489 | 0.018861 | 0.35158 | 0.46724 | 0 | 0.63614
8289 | 0.15184 | 0.0039315 | 0.4432 | 0.30843 | 0.1536 | 0.35159 | 0.47024 | 0 | 0.63624
8290 | 0.14681 | 0.022858 | 0.44322 | 0.26252 | 0.38628 | 0.3516 | 0.47714 | 0.013546 | 0.63633
8291 | 0.13807 | 0.041855 | 0.44324 | 0.22367 | 0.53752 | 0.35161 | 0.48741 | 0.053691 | 0.63642
8292 | 0.12317 | 0.050056 | 0.44325 | 0.23783 | 0.60304 | 0.35161 | 0.50148 | 0.079797 | 0.63652
8293 | 0.086097 | 0.062602 | 0.44327 | 0.26769 | 0.62012 | 0.35162 | 0.47482 | 0.098761 | 0.63661
8294 | 0.077601 | 0.043207 | 0.44329 | 0.26616 | 0.59645 | 0.35163 | 0.47689 | 0.068222 | 0.63671
8295 | 0.080069 | 0.021338 | 0.4433 | 0.25362 | 0.53151 | 0.35164 | 0.49968 | 0.02192 | 0.6368
8296 | 0.089963 | 0.0025833 | 0.44332 | 0.22345 | 0.35044 | 0.35165 | 0.53301 | 0 | 0.63689
8297 | 0.10228 | 0 | 0.44334 | 0.18539 | 0.12533 | 0.35165 | 0.56633 | 0 | 0.63699
8298 | 0.10866 | 0 | 0.44336 | 0.16633 | 0.016097 | 0.35166 | 0.6029 | 0 | 0.63708
8299 | 0.10051 | 0 | 0.44337 | 0.19479 | 0.00019515 | 0.35167 | 0.59116 | 0 | 0.63717
8300 | 0.10094 | 0 | 0.44339 | 0.23741 | 0 | 0.35168 | 0.61004 | 0 | 0.63727
8301 | 0.095873 | 0 | 0.44341 | 0.27596 | 0 | 0.35169 | 0.62878 | 0 | 0.63736
8302 | 0.084969 | 0 | 0.44342 | 0.30288 | 0 | 0.35169 | 0.64592 | 0 | 0.63745
8303 | 0.07989 | 0 | 0.44344 | 0.3151 | 0 | 0.3517 | 0.67147 | 0 | 0.63755
8304 | 0.074973 | 0 | 0.44346 | 0.32066 | 0 | 0.35171 | 0.68751 | 0 | 0.63764
8305 | 0.069672 | 0 | 0.44348 | 0.32209 | 0 | 0.35172 | 0.69725 | 0 | 0.63773
8306 | 0.067388 | 0 | 0.44349 | 0.31809 | 0 | 0.35172 | 0.71399 | 0 | 0.63783
8307 | 0.058924 | 0 | 0.44351 | 0.31312 | 0 | 0.35173 | 0.70915 | 0 | 0.63792
8308 | 0.051388 | 0 | 0.44353 | 0.29582 | 0 | 0.35174 | 0.69322 | 0 | 0.63801
8309 | 0.049535 | 0 | 0.44355 | 0.2769 | 0 | 0.35175 | 0.68164 | 0 | 0.6381
8310 | 0.043485 | 0 | 0.44357 | 0.26061 | 0 | 0.35176 | 0.66111 | 0 | 0.6382
8311 | 0.043532 | 0 | 0.44358 | 0.24816 | 0 | 0.35176 | 0.63259 | 0 | 0.63829
8312 | 0.037002 | 0 | 0.4436 | 0.23577 | 0.015483 | 0.35177 | 0.59187 | 0 | 0.63838
8313 | 0.02517 | 0.0091918 | 0.44362 | 0.20582 | 0.12349 | 0.35178 | 0.57238 | 0 | 0.63848
8314 | 0.022221 | 0.048977 | 0.44364 | 0.15623 | 0.30503 | 0.35179 | 0.56402 | 0.013053 | 0.63857
8315 | 0.022573 | 0.084751 | 0.44366 | 0.12546 | 0.42875 | 0.35179 | 0.56026 | 0.047041 | 0.63866
8316 | 0.01855 | 0.10453 | 0.44367 | 0.10461 | 0.49009 | 0.3518 | 0.56537 | 0.067975 | 0.63875
8317 | 0.013115 | 0.13923 | 0.44369 | 0.082441 | 0.51452 | 0.35181 | 0.50312 | 0.087432 | 0.63885
8318 | 0.013701 | 0.11313 | 0.44371 | 0.071106 | 0.50069 | 0.35182 | 0.51416 | 0.068468 | 0.63894
8319 | 0.019089 | 0.063961 | 0.44373 | 0.06988 | 0.45581 | 0.35182 | 0.52791 | 0.016501 | 0.63903
8320 | 0.025455 | 0.0092554 | 0.44375 | 0.070617 | 0.30798 | 0.35183 | 0.53503 | 0 | 0.63912
8321 | 0.028019 | 0 | 0.44377 | 0.073351 | 0.11244 | 0.35184 | 0.54301 | 0 | 0.63922
8322 | 0.033465 | 0 | 0.44378 | 0.090493 | 0.015855 | 0.35185 | 0.55049 | 0 | 0.63931
8323 | 0.038032 | 0 | 0.4438 | 0.11182 | 0.00031382 | 0.35185 | 0.53228 | 0 | 0.6394
8324 | 0.047824 | 0 | 0.44382 | 0.13267 | 0 | 0.35186 | 0.51718 | 0 | 0.63949
8325 | 0.054209 | 0 | 0.44384 | 0.15376 | 0 | 0.35187 | 0.52799 | 0 | 0.63959
8326 | 0.057228 | 0 | 0.44386 | 0.17454 | 0 | 0.35188 | 0.54116 | 0 | 0.63968
8327 | 0.052921 | 0 | 0.44388 | 0.18514 | 0 | 0.35188 | 0.5692 | 0 | 0.63977
8328 | 0.045835 | 0 | 0.4439 | 0.18818 | 0 | 0.35189 | 0.60478 | 0 | 0.63986
8329 | 0.038697 | 0 | 0.44391 | 0.18555 | 0 | 0.3519 | 0.61864 | 0 | 0.63995
8330 | 0.035876 | 0 | 0.44393 | 0.1797 | 0 | 0.35191 | 0.64329 | 0 | 0.64005
8331 | 0.037833 | 0 | 0.44395 | 0.17505 | 0 | 0.35191 | 0.68721 | 0 | 0.64014
8332 | 0.040612 | 0 | 0.44397 | 0.1701 | 0 | 0.35192 | 0.71648 | 0 | 0.64023
8333 | 0.042791 | 0 | 0.44399 | 0.17631 | 0 | 0.35193 | 0.73858 | 0 | 0.64032
8334 | 0.052438 | 0 | 0.44401 | 0.18934 | 0 | 0.35193 | 0.75174 | 0 | 0.64041
8335 | 0.070214 | 0 | 0.44403 | 0.20517 | 0 | 0.35194 | 0.78256 | 0 | 0.64051
8336 | 0.071002 | 0.0021864 | 0.44405 | 0.21682 | 0.016538 | 0.35195 | 0.78352 | 0 | 0.6406
8337 | 0.063832 | 0.02342 | 0.44407 | 0.20829 | 0.13053 | 0.35196 | 0.76336 | 0 | 0.64069
8338 | 0.041835 | 0.084906 | 0.44409 | 0.18142 | 0.33435 | 0.35196 | 0.74098 | 0.0083738 | 0.64078
8339 | 0.029361 | 0.13277 | 0.44411 | 0.18575 | 0.47172 | 0.35197 | 0.72409 | 0.040145 | 0.64087
8340 | 0.02326 | 0.14934 | 0.44412 | 0.19081 | 0.52607 | 0.35198 | 0.69603 | 0.057878 | 0.64097
8341 | 0.026636 | 0.15087 | 0.44414 | 0.18346 | 0.53969 | 0.35199 | 0.69375 | 0.076349 | 0.64106
8342 | 0.032733 | 0.11049 | 0.44416 | 0.17761 | 0.51149 | 0.35199 | 0.63748 | 0.049011 | 0.64115
8343 | 0.037373 | 0.069578 | 0.44418 | 0.17837 | 0.44313 | 0.352 | 0.6025 | 0.0073886 | 0.64124
8344 | 0.042602 | 0.022689 | 0.4442 | 0.17228 | 0.27698 | 0.35201 | 0.57215 | 0 | 0.64133
8345 | 0.044436 | 0 | 0.44422 | 0.16191 | 0.087259 | 0.35201 | 0.55538 | 0 | 0.64142
8346 | 0.053121 | 0 | 0.44424 | 0.17132 | 0.0080724 | 0.35202 | 0.54213 | 0 | 0.64151
8347 | 0.079656 | 0 | 0.44426 | 0.16706 | 0.00010285 | 0.35203 | 0.5005 | 0 | 0.64161
8348 | 0.08123 | 0 | 0.44428 | 0.15339 | 0 | 0.35203 | 0.4996 | 0 | 0.6417
8349 | 0.076732 | 0 | 0.4443 | 0.14174 | 0 | 0.35204 | 0.50959 | 0 | 0.64179
8350 | 0.075868 | 0 | 0.44432 | 0.13345 | 0 | 0.35205 | 0.52133 | 0 | 0.64188
8351 | 0.072474 | 0 | 0.44434 | 0.12739 | 0 | 0.35206 | 0.52969 | 0 | 0.64197
8352 | 0.063875 | 0 | 0.44436 | 0.12641 | 0 | 0.35206 | 0.53196 | 0 | 0.64206
8353 | 0.074517 | 0 | 0.44438 | 0.12889 | 0 | 0.35207 | 0.52247 | 0 | 0.64215
8354 | 0.059251 | 0 | 0.4444 | 0.13049 | 0 | 0.35208 | 0.52198 | 0 | 0.64224
8355 | 0.043097 | 0 | 0.44442 | 0.13144 | 0 | 0.35208 | 0.52198 | 0 | 0.64233
8356 | 0.033929 | 0 | 0.44444 | 0.12307 | 0 | 0.35209 | 0.51098 | 0 | 0.64243
8357 | 0.028755 | 0 | 0.44446 | 0.11476 | 0 | 0.3521 | 0.50697 | 0 | 0.64252
8358 | 0.027003 | 0 | 0.44448 | 0.11165 | 0 | 0.3521 | 0.49343 | 0 | 0.64261
8359 | 0.067507 | 0 | 0.4445 | 0.11208 | 0 | 0.35211 | 0.47648 | 0 | 0.6427
8360 | 0.067278 | 0.00040994 | 0.44453 | 0.11171 | 0.01321 | 0.35212 | 0.45611 | 0 | 0.64279
8361 | 0.059532 | 0.02525 | 0.44455 | 0.10626 | 0.12001 | 0.35213 | 0.45469 | 0 | 0.64288
8362 | 0.037616 | 0.11023 | 0.44457 | 0.08795 | 0.32461 | 0.35213 | 0.46005 | 0.011822 | 0.64297
8363 | 0.022624 | 0.17784 | 0.44459 | 0.095325 | 0.48407 | 0.35214 | 0.47415 | 0.059355 | 0.64306
8364 | 0.013429 | 0.20915 | 0.44461 | 0.10819 | 0.56053 | 0.35215 | 0.4945 | 0.097037 | 0.64315
8365 | 0.043888 | 0.2169 | 0.44463 | 0.1032 | 0.59207 | 0.35215 | 0.46907 | 0.0995 | 0.64324
8366 | 0.039476 | 0.17399 | 0.44465 | 0.095173 | 0.58819 | 0.35216 | 0.49195 | 0.059848 | 0.64333
8367 | 0.032701 | 0.11075 | 0.44467 | 0.08625 | 0.5352 | 0.35217 | 0.51685 | 0.0071423 | 0.64342
8368 | 0.02915 | 0.023643 | 0.44469 | 0.065005 | 0.38836 | 0.35217 | 0.53212 | 0 | 0.64351
8369 | 0.034598 | 0 | 0.44471 | 0.051206 | 0.15373 | 0.35218 | 0.54575 | 0 | 0.6436
8370 | 0.042155 | 0 | 0.44473 | 0.052558 | 0.021767 | 0.35219 | 0.55794 | 0 | 0.64369
8371 | 0.10096 | 0 | 0.44475 | 0.061824 | 0.00037975 | 0.35219 | 0.57191 | 0 | 0.64378
8372 | 0.10452 | 0 | 0.44478 | 0.074701 | 0 | 0.3522 | 0.57191 | 0 | 0.64387
8373 | 0.10285 | 0 | 0.4448 | 0.087077 | 0 | 0.35221 | 0.57739 | 0 | 0.64396
8374 | 0.089444 | 0 | 0.44482 | 0.087169 | 0 | 0.35221 | 0.58199 | 0 | 0.64405
8375 | 0.066394 | 0 | 0.44484 | 0.079664 | 0 | 0.35222 | 0.5925 | 0 | 0.64414
8376 | 0.049719 | 0 | 0.44486 | 0.068099 | 0 | 0.35223 | 0.59337 | 0 | 0.64423
8377 | 0.061614 | 0 | 0.44488 | 0.058009 | 0 | 0.35223 | 0.56282 | 0 | 0.64432
8378 | 0.048791 | 0 | 0.4449 | 0.04991 | 0 | 0.35224 | 0.57342 | 0 | 0.64441
8379 | 0.040503 | 0 | 0.44493 | 0.041233 | 0 | 0.35225 | 0.59818 | 0 | 0.6445
8380 | 0.041326 | 0 | 0.44495 | 0.030277 | 0 | 0.35225 | 0.63057 | 0 | 0.64459
8381 | 0.043171 | 0 | 0.44497 | 0.021324 | 0 | 0.35226 | 0.64058 | 0 | 0.64468
8382 | 0.042333 | 0 | 0.44499 | 0.017748 | 0 | 0.35226 | 0.65865 | 0 | 0.64477
8383 | 0.076669 | 0 | 0.44501 | 0.01966 | 0 | 0.35227 | 0.6651 | 0 | 0.64486
8384 | 0.080763 | 0.00040994 | 0.44504 | 0.028189 | 0.015789 | 0.35228 | 0.6753 | 0 | 0.64495
8385 | 0.076417 | 0.032258 | 0.44506 | 0.041287 | 0.14252 | 0.35228 | 0.6704 | 0 | 0.64504
8386 | 0.058412 | 0.121 | 0.44508 | 0.041623 | 0.37844 | 0.35229 | 0.66595 | 0.015024 | 0.64513
8387 | 0.038323 | 0.18615 | 0.4451 | 0.04727 | 0.53912 | 0.3523 | 0.66725 | 0.049504 | 0.64522
8388 | 0.025194 | 0.22013 | 0.44512 | 0.045677 | 0.608 | 0.3523 | 0.6717 | 0.069453 | 0.64531
8389 | 0.028901 | 0.23724 | 0.44515 | 0.037162 | 0.63116 | 0.35231 | 0.63593 | 0.08226 | 0.6454
8390 | 0.025515 | 0.18959 | 0.44517 | 0.034538 | 0.62217 | 0.35232 | 0.63593 | 0.051228 | 0.64549
8391 | 0.02633 | 0.11438 | 0.44519 | 0.036897 | 0.5685 | 0.35232 | 0.63911 | 0.012314 | 0.64558
8392 | 0.034263 | 0.025733 | 0.44521 | 0.046197 | 0.41114 | 0.35233 | 0.64723 | 0 | 0.64567
8393 | 0.050613 | 0 | 0.44524 | 0.058827 | 0.16842 | 0.35233 | 0.65086 | 0 | 0.64576
8394 | 0.079706 | 0 | 0.44526 | 0.084004 | 0.024911 | 0.35234 | 0.65086 | 0 | 0.64584
8395 | 0.11716 | 0 | 0.44528 | 0.12349 | 0.0004114 | 0.35235 | 0.62286 | 0 | 0.64593
8396 | 0.14612 | 0 | 0.4453 | 0.16182 | 0 | 0.35235 | 0.62652 | 0 | 0.64602
8397 | 0.14246 | 0 | 0.44533 | 0.18535 | 0 | 0.35236 | 0.61935 | 0 | 0.64611
8398 | 0.12972 | 0 | 0.44535 | 0.18475 | 0 | 0.35237 | 0.62169 | 0 | 0.6462
8399 | 0.11993 | 0 | 0.44537 | 0.17159 | 0 | 0.35237 | 0.62169 | 0 | 0.64629
8400 | 0.10387 | 0 | 0.44539 | 0.15518 | 0 | 0.35238 | 0.61802 | 0 | 0.64638
8401 | 0.11423 | 0 | 0.44542 | 0.13488 | 0 | 0.35238 | 0.58508 | 0 | 0.64647
8402 | 0.11343 | 0 | 0.44544 | 0.11406 | 0 | 0.35239 | 0.58136 | 0 | 0.64656
8403 | 0.10548 | 0 | 0.44546 | 0.099126 | 0 | 0.3524 | 0.57628 | 0 | 0.64664
8404 | 0.089738 | 0 | 0.44549 | 0.095726 | 0 | 0.3524 | 0.57207 | 0 | 0.64673
8405 | 0.079397 | 0 | 0.44551 | 0.099274 | 0 | 0.35241 | 0.57397 | 0 | 0.64682
8406 | 0.073998 | 0 | 0.44553 | 0.10475 | 0 | 0.35242 | 0.57961 | 0 | 0.64691
8407 | 0.13836 | 0 | 0.44556 | 0.11204 | 0 | 0.35242 | 0.54953 | 0 | 0.647
8408 | 0.14661 | 0.00040994 | 0.44558 | 0.11861 | 0.014644 | 0.35243 | 0.5533 | 0 | 0.64709
8409 | 0.14103 | 0.020007 | 0.4456 | 0.11755 | 0.14061 | 0.35243 | 0.56442 | 0 | 0.64717
8410 | 0.11748 | 0.087429 | 0.44563 | 0.083204 | 0.38469 | 0.35244 | 0.57039 | 0.018225 | 0.64726
8411 | 0.092463 | 0.1421 | 0.44565 | 0.057121 | 0.54767 | 0.35245 | 0.57453 | 0.067236 | 0.64735
8412 | 0.07621 | 0.17186 | 0.44567 | 0.057368 | 0.61186 | 0.35245 | 0.56944 | 0.097284 | 0.64744
8413 | 0.12286 | 0.20281 | 0.4457 | 0.061477 | 0.63302 | 0.35246 | 0.51367 | 0.093589 | 0.64753
8414 | 0.12875 | 0.16655 | 0.44572 | 0.062253 | 0.61773 | 0.35246 | 0.53365 | 0.058124 | 0.64762
8415 | 0.13254 | 0.10399 | 0.44574 | 0.061564 | 0.56189 | 0.35247 | 0.56274 | 0.014285 | 0.6477
8416 | 0.12341 | 0.022924 | 0.44577 | 0.059222 | 0.40876 | 0.35247 | 0.57858 | 0 | 0.64779
8417 | 0.11724 | 0 | 0.44579 | 0.044701 | 0.16854 | 0.35248 | 0.5869 | 0 | 0.64788
8418 | 0.11417 | 0 | 0.44582 | 0.026201 | 0.024953 | 0.35249 | 0.5869 | 0 | 0.64797
8419 | 0.19874 | 0 | 0.44584 | 0.016031 | 0.00045623 | 0.35249 | 0.54615 | 0 | 0.64805
8420 | 0.17065 | 0 | 0.44586 | 0.011587 | 0 | 0.3525 | 0.54615 | 0 | 0.64814
8421 | 0.14424 | 0 | 0.44589 | 0.011133 | 0 | 0.3525 | 0.55682 | 0 | 0.64823
8422 | 0.11752 | 0 | 0.44591 | 0.013033 | 0 | 0.35251 | 0.55722 | 0 | 0.64832
8423 | 0.095917 | 0 | 0.44594 | 0.014545 | 0 | 0.35252 | 0.5468 | 0 | 0.64841
8424 | 0.075711 | 0 | 0.44596 | 0.025335 | 0 | 0.35252 | 0.53721 | 0 | 0.64849
8425 | 0.089407 | 0 | 0.44599 | 0.051227 | 0 | 0.35253 | 0.49302 | 0 | 0.64858
8426 | 0.064514 | 0 | 0.44601 | 0.088059 | 0 | 0.35253 | 0.50984 | 0 | 0.64867
8427 | 0.046722 | 0 | 0.44603 | 0.13215 | 0 | 0.35254 | 0.52426 | 0 | 0.64876
8428 | 0.039166 | 0 | 0.44606 | 0.19678 | 0 | 0.35254 | 0.53567 | 0 | 0.64884
8429 | 0.037836 | 0 | 0.44608 | 0.27484 | 0 | 0.35255 | 0.54036 | 0 | 0.64893
8430 | 0.033863 | 0 | 0.44611 | 0.3517 | 0 | 0.35256 | 0.53745 | 0 | 0.64902
8431 | 0.056058 | 0 | 0.44613 | 0.4191 | 0 | 0.35256 | 0.50239 | 0 | 0.6491
8432 | 0.050266 | 0.0071057 | 0.44616 | 0.47498 | 0.014433 | 0.35257 | 0.50239 | 0 | 0.64919
8433 | 0.046111 | 0.054539 | 0.44618 | 0.50153 | 0.13423 | 0.35257 | 0.51188 | 0 | 0.64928
8434 | 0.040714 | 0.15541 | 0.44621 | 0.47109 | 0.37226 | 0.35258 | 0.52426 | 0.014777 | 0.64937
8435 | 0.033602 | 0.21404 | 0.44623 | 0.47883 | 0.53434 | 0.35258 | 0.53123 | 0.064527 | 0.64945
8436 | 0.031337 | 0.24031 | 0.44626 | 0.52645 | 0.5981 | 0.35259 | 0.53349 | 0.095067 | 0.64954
8437 | 0.029442 | 0.29469 | 0.44628 | 0.56683 | 0.61037 | 0.3526 | 0.49861 | 0.095313 | 0.64963
8438 | 0.023139 | 0.24855 | 0.44631 | 0.59551 | 0.58138 | 0.3526 | 0.47531 | 0.061818 | 0.64971
8439 | 0.017893 | 0.15925 | 0.44633 | 0.61346 | 0.50396 | 0.35261 | 0.46398 | 0.011822 | 0.6498
8440 | 0.021888 | 0.032795 | 0.44636 | 0.62841 | 0.34234 | 0.35261 | 0.45259 | 0 | 0.64989
8441 | 0.027566 | 0 | 0.44638 | 0.64125 | 0.1345 | 0.35262 | 0.45628 | 0 | 0.64997
8442 | 0.038772 | 0 | 0.44641 | 0.62845 | 0.021285 | 0.35262 | 0.47265 | 0 | 0.65006
8443 | 0.068858 | 0 | 0.44644 | 0.63531 | 0.00045096 | 0.35263 | 0.46832 | 0 | 0.65015
8444 | 0.064253 | 0 | 0.44646 | 0.65642 | 0 | 0.35263 | 0.52434 | 0 | 0.65023
8445 | 0.052374 | 0 | 0.44649 | 0.6744 | 0 | 0.35264 | 0.57453 | 0 | 0.65032
8446 | 0.042987 | 0 | 0.44651 | 0.68451 | 0 | 0.35264 | 0.62372 | 0 | 0.6504
8447 | 0.036956 | 0 | 0.44654 | 0.68858 | 0 | 0.35265 | 0.67415 | 0 | 0.65049
8448 | 0.033856 | 0 | 0.44656 | 0.68117 | 0 | 0.35266 | 0.71618 | 0 | 0.65058
8449 | 0.048527 | 0 | 0.44659 | 0.66639 | 0 | 0.35266 | 0.72288 | 0 | 0.65066
8450 | 0.036316 | 0 | 0.44662 | 0.66039 | 0 | 0.35267 | 0.75241 | 0 | 0.65075
8451 | 0.024469 | 0 | 0.44664 | 0.66045 | 0 | 0.35267 | 0.78041 | 0 | 0.65084
8452 | 0.017588 | 0 | 0.44667 | 0.64264 | 0 | 0.35268 | 0.80268 | 0 | 0.65092
8453 | 0.013521 | 0 | 0.44669 | 0.6273 | 0 | 0.35268 | 0.81588 | 0 | 0.65101
8454 | 0.011683 | 0 | 0.44672 | 0.62216 | 0 | 0.35269 | 0.82903 | 0 | 0.65109
8455 | 0.022553 | 0 | 0.44675 | 0.61979 | 0 | 0.35269 | 0.83842 | 0 | 0.65118
8456 | 0.017376 | 0.00054659 | 0.44677 | 0.61663 | 0.0098894 | 0.3527 | 0.8446 | 0 | 0.65127
8457 | 0.011528 | 0.060687 | 0.4468 | 0.59635 | 0.09474 | 0.3527 | 0.85004 | 0 | 0.65135
8458 | 0.0088745 | 0.18487 | 0.44683 | 0.53891 | 0.27034 | 0.35271 | 0.8496 | 0.019703 | 0.65144
8459 | 0.0075693 | 0.26947 | 0.44685 | 0.50794 | 0.41969 | 0.35271 | 0.84373 | 0.067483 | 0.65152
8460 | 0.0046593 | 0.30925 | 0.44688 | 0.49653 | 0.48863 | 0.35272 | 0.84329 | 0.087925 | 0.65161
8461 | 0.0091017 | 0.3159 | 0.44691 | 0.48517 | 0.49787 | 0.35272 | 0.83769 | 0.086201 | 0.65169
8462 | 0.0079257 | 0.26984 | 0.44693 | 0.48518 | 0.46695 | 0.35273 | 0.8414 | 0.058616 | 0.65178
8463 | 0.0087189 | 0.17583 | 0.44696 | 0.48968 | 0.38332 | 0.35273 | 0.83842 | 0.010837 | 0.65186
8464 | 0.0087189 | 0.03325 | 0.44699 | 0.49966 | 0.23717 | 0.35274 | 0.83966 | 0 | 0.65195
8465 | 0.0079967 | 0 | 0.44701 | 0.49402 | 0.091969 | 0.35274 | 0.84431 | 0 | 0.65203
8466 | 0.010427 | 0 | 0.44704 | 0.45916 | 0.01702 | 0.35275 | 0.83966 | 0 | 0.65212
8467 | 0.016211 | 0 | 0.44707 | 0.4247 | 0.00044041 | 0.35275 | 0.83966 | 0 | 0.65221
8468 | 0.012687 | 0 | 0.44709 | 0.44553 | 0 | 0.35276 | 0.84431 | 0 | 0.65229
8469 | 0.0092479 | 0 | 0.44712 | 0.50194 | 0 | 0.35276 | 0.85236 | 0 | 0.65238
8470 | 0.012413 | 0 | 0.44715 | 0.55376 | 0 | 0.35277 | 0.85236 | 0 | 0.65246
8471 | 0.024212 | 0 | 0.44718 | 0.58295 | 0 | 0.35277 | 0.85236 | 0 | 0.65255
8472 | 0.038962 | 0 | 0.4472 | 0.59032 | 0 | 0.35278 | 0.84772 | 0 | 0.65263
8473 | 0.052101 | 0 | 0.44723 | 0.59012 | 0 | 0.35278 | 0.82997 | 0 | 0.65272
8474 | 0.054557 | 0 | 0.44726 | 0.59668 | 0 | 0.35279 | 0.81888 | 0 | 0.6528
8475 | 0.047131 | 0 | 0.44728 | 0.59978 | 0 | 0.35279 | 0.82092 | 0 | 0.65288
8476 | 0.03905 | 0 | 0.44731 | 0.62499 | 0 | 0.3528 | 0.81873 | 0 | 0.65297
8477 | 0.036486 | 0 | 0.44734 | 0.63734 | 0 | 0.3528 | 0.80716 | 0 | 0.65305
8478 | 0.032349 | 0 | 0.44737 | 0.63003 | 0 | 0.35281 | 0.79525 | 0 | 0.65314
8479 | 0.036529 | 0 | 0.4474 | 0.61951 | 0 | 0.35281 | 0.76358 | 0 | 0.65322
8480 | 0.041871 | 0.0025963 | 0.44742 | 0.61848 | 0.009449 | 0.35282 | 0.75279 | 0 | 0.65331
8481 | 0.043837 | 0.068776 | 0.44745 | 0.61435 | 0.10012 | 0.35282 | 0.75234 | 0 | 0.65339
8482 | 0.04857 | 0.19729 | 0.44748 | 0.55954 | 0.29163 | 0.35283 | 0.74135 | 0.0054183 | 0.65348
8483 | 0.047149 | 0.28165 | 0.44751 | 0.53276 | 0.4888 | 0.35283 | 0.73078 | 0.038913 | 0.65356
8484 | 0.031698 | 0.31967 | 0.44754 | 0.52506 | 0.56644 | 0.35284 | 0.71889 | 0.057631 | 0.65365
8485 | 0.01797 | 0.3165 | 0.44756 | 0.49457 | 0.58955 | 0.35284 | 0.70203 | 0.063542 | 0.65373
8486 | 0.017058 | 0.2683 | 0.44759 | 0.45676 | 0.57002 | 0.35285 | 0.7012 | 0.037928 | 0.65381
8487 | 0.017058 | 0.17303 | 0.44762 | 0.40259 | 0.49576 | 0.35285 | 0.70347 | 0.0046795 | 0.6539
8488 | 0.021875 | 0.032725 | 0.44765 | 0.33712 | 0.34653 | 0.35286 | 0.70703 | 0 | 0.65398
8489 | 0.024594 | 0 | 0.44768 | 0.26798 | 0.14242 | 0.35286 | 0.70801 | 0 | 0.65407
8490 | 0.020076 | 0 | 0.44771 | 0.20974 | 0.024009 | 0.35287 | 0.71028 | 0 | 0.65415
8491 | 0.013492 | 0 | 0.44773 | 0.17681 | 0.00052216 | 0.35287 | 0.7012 | 0 | 0.65423
8492 | 0.016424 | 0 | 0.44776 | 0.17044 | 0 | 0.35287 | 0.69679 | 0 | 0.65432
8493 | 0.01868 | 0 | 0.44779 | 0.17958 | 0 | 0.35288 | 0.70347 | 0 | 0.6544
8494 | 0.022558 | 0 | 0.44782 | 0.20737 | 0 | 0.35288 | 0.70574 | 0 | 0.65448
8495 | 0.026928 | 0 | 0.44785 | 0.2576 | 0 | 0.35289 | 0.71285 | 0 | 0.65457
8496 | 0.02366 | 0 | 0.44788 | 0.31625 | 0 | 0.35289 | 0.71995 | 0 | 0.65465
8497 | 0.028061 | 0 | 0.44791 | 0.35773 | 0 | 0.3529 | 0.7121 | 0 | 0.65473
8498 | 0.027983 | 0 | 0.44793 | 0.37995 | 0 | 0.3529 | 0.69132 | 0 | 0.65482
8499 | 0.02189 | 0 | 0.44796 | 0.39812 | 0 | 0.35291 | 0.68416 | 0 | 0.6549
8500 | 0.015471 | 0 | 0.44799 | 0.41018 | 0 | 0.35291 | 0.67568 | 0 | 0.65499
8501 | 0.011937 | 0 | 0.44802 | 0.41517 | 0 | 0.35292 | 0.67652 | 0 | 0.65507
8502 | 0.0091462 | 0 | 0.44805 | 0.40699 | 0 | 0.35292 | 0.67423 | 0 | 0.65515
8503 | 0.030416 | 0 | 0.44808 | 0.39135 | 0 | 0.35292 | 0.64793 | 0 | 0.65523
8504 | 0.034291 | 0 | 0.44811 | 0.37259 | 0.0095835 | 0.35293 | 0.6398 | 0 | 0.65532
8505 | 0.035357 | 0.069075 | 0.44814 | 0.35965 | 0.10155 | 0.35293 | 0.64661 | 0 | 0.6554
8506 | 0.038039 | 0.19817 | 0.44817 | 0.33441 | 0.28198 | 0.35294 | 0.67001 | 0.006896 | 0.65548
8507 | 0.03105 | 0.28277 | 0.4482 | 0.32377 | 0.45004 | 0.35294 | 0.69406 | 0.040637 | 0.65557
8508 | 0.020441 | 0.32204 | 0.44823 | 0.32953 | 0.52318 | 0.35295 | 0.70249 | 0.059848 | 0.65565
8509 | 0.016595 | 0.31702 | 0.44826 | 0.33199 | 0.53367 | 0.35295 | 0.69717 | 0.058616 | 0.65573
8510 | 0.014244 | 0.26833 | 0.44829 | 0.32319 | 0.49938 | 0.35296 | 0.69315 | 0.036697 | 0.65582
8511 | 0.012899 | 0.17204 | 0.44832 | 0.30632 | 0.42672 | 0.35296 | 0.69041 | 0.0049257 | 0.6559
8512 | 0.015459 | 0.031105 | 0.44835 | 0.29051 | 0.29982 | 0.35296 | 0.68637 | 0 | 0.65598
8513 | 0.019443 | 0 | 0.44838 | 0.27219 | 0.13104 | 0.35297 | 0.67836 | 0 | 0.65606
8514 | 0.018389 | 0 | 0.44841 | 0.2556 | 0.024109 | 0.35297 | 0.67032 | 0 | 0.65615
8515 | 0.045565 | 0 | 0.44844 | 0.23945 | 0.00054326 | 0.35298 | 0.63678 | 0 | 0.65623
8516 | 0.04398 | 0 | 0.44847 | 0.22553 | 0 | 0.35298 | 0.60337 | 0 | 0.65631
8517 | 0.045505 | 0 | 0.4485 | 0.20053 | 0 | 0.35298 | 0.55978 | 0 | 0.65639
8518 | 0.039947 | 0 | 0.44853 | 0.17916 | 0 | 0.35299 | 0.52823 | 0 | 0.65648
8519 | 0.035148 | 0 | 0.44856 | 0.16721 | 0 | 0.35299 | 0.49302 | 0 | 0.65656
8520 | 0.0245 | 0 | 0.44859 | 0.16172 | 0 | 0.353 | 0.46599 | 0 | 0.65664
8521 | 0.0317 | 0 | 0.44862 | 0.16078 | 0 | 0.353 | 0.43579 | 0 | 0.65672
8522 | 0.024504 | 0 | 0.44865 | 0.16186 | 0 | 0.35301 | 0.38496 | 0 | 0.6568
8523 | 0.022026 | 0 | 0.44868 | 0.16324 | 0 | 0.35301 | 0.32298 | 0 | 0.65689
8524 | 0.020835 | 0 | 0.44871 | 0.16061 | 0 | 0.35301 | 0.27092 | 0 | 0.65697
8525 | 0.018155 | 0 | 0.44874 | 0.15276 | 0 | 0.35302 | 0.22741 | 0 | 0.65705
8526 | 0.019655 | 0 | 0.44877 | 0.13973 | 0 | 0.35302 | 0.20755 | 0 | 0.65713
8527 | 0.073059 | 0 | 0.4488 | 0.12691 | 0 | 0.35303 | 0.16722 | 0 | 0.65721
8528 | 0.066413 | 0 | 0.44883 | 0.11473 | 0.010538 | 0.35303 | 0.16584 | 0 | 0.6573
8529 | 0.063468 | 0.073065 | 0.44886 | 0.10275 | 0.11243 | 0.35303 | 0.17125 | 0 | 0.65738
8530 | 0.05458 | 0.20179 | 0.44889 | 0.089171 | 0.33057 | 0.35304 | 0.18754 | 0.013792 | 0.65746
8531 | 0.04224 | 0.28378 | 0.44892 | 0.089809 | 0.4877 | 0.35304 | 0.20289 | 0.046056 | 0.65754
8532 | 0.026091 | 0.31995 | 0.44896 | 0.095527 | 0.53686 | 0.35305 | 0.22037 | 0.065759 | 0.65762
8533 | 0.03224 | 0.31558 | 0.44899 | 0.096515 | 0.5484 | 0.35305 | 0.23243 | 0.070192 | 0.6577
8534 | 0.019114 | 0.2652 | 0.44902 | 0.098126 | 0.52614 | 0.35305 | 0.26169 | 0.039899 | 0.65778
8535 | 0.013386 | 0.16757 | 0.44905 | 0.097705 | 0.46098 | 0.35306 | 0.2858 | 0.0029554 | 0.65787
8536 | 0.015895 | 0.027964 | 0.44908 | 0.091285 | 0.33303 | 0.35306 | 0.3228 | 0 | 0.65795
8537 | 0.024755 | 0 | 0.44911 | 0.09245 | 0.14106 | 0.35307 | 0.35464 | 0 | 0.65803
8538 | 0.037147 | 0 | 0.44914 | 0.096099 | 0.02418 | 0.35307 | 0.38993 | 0 | 0.65811
8539 | 0.080292 | 0 | 0.44917 | 0.10679 | 0.00054589 | 0.35307 | 0.44078 | 0 | 0.65819
8540 | 0.086323 | 0 | 0.44921 | 0.11753 | 0 | 0.35308 | 0.45988 | 0 | 0.65827
8541 | 0.093185 | 0 | 0.44924 | 0.11726 | 0 | 0.35308 | 0.48129 | 0 | 0.65835
8542 | 0.10736 | 0 | 0.44927 | 0.10778 | 0 | 0.35308 | 0.48427 | 0 | 0.65843
8543 | 0.11737 | 0 | 0.4493 | 0.0973 | 0 | 0.35309 | 0.48245 | 0 | 0.65851
8544 | 0.12922 | 0 | 0.44933 | 0.090941 | 0 | 0.35309 | 0.47623 | 0 | 0.6586
8545 | 0.15389 | 0 | 0.44937 | 0.085716 | 0 | 0.3531 | 0.41129 | 0 | 0.65868
8546 | 0.15359 | 0 | 0.4494 | 0.081849 | 0 | 0.3531 | 0.40138 | 0 | 0.65876
8547 | 0.14865 | 0 | 0.44943 | 0.081604 | 0 | 0.3531 | 0.38487 | 0 | 0.65884
8548 | 0.13565 | 0 | 0.44946 | 0.086787 | 0 | 0.35311 | 0.37533 | 0 | 0.65892
8549 | 0.12661 | 0 | 0.44949 | 0.095018 | 0 | 0.35311 | 0.38208 | 0 | 0.659
8550 | 0.12282 | 0 | 0.44953 | 0.099076 | 0 | 0.35311 | 0.40991 | 0 | 0.65908
8551 | 0.16657 | 0 | 0.44956 | 0.094892 | 0 | 0.35312 | 0.39497 | 0 | 0.65916
8552 | 0.16274 | 0 | 0.44959 | 0.088432 | 0.0083097 | 0.35312 | 0.39497 | 0 | 0.65924
8553 | 0.17021 | 0.077366 | 0.44962 | 0.081341 | 0.10323 | 0.35312 | 0.40759 | 0 | 0.65932
8554 | 0.17534 | 0.17939 | 0.44965 | 0.071583 | 0.30211 | 0.35313 | 0.44087 | 0.0029554 | 0.6594
8555 | 0.16624 | 0.23886 | 0.44969 | 0.083981 | 0.47078 | 0.35313 | 0.48228 | 0.027092 | 0.65948
8556 | 0.14415 | 0.2696 | 0.44972 | 0.10144 | 0.53449 | 0.35314 | 0.51922 | 0.050735 | 0.65956
8557 | 0.10907 | 0.27619 | 0.44975 | 0.11768 | 0.54965 | 0.35314 | 0.56585 | 0.074379 | 0.65964
8558 | 0.074984 | 0.22484 | 0.44978 | 0.1346 | 0.52918 | 0.35314 | 0.58342 | 0.041376 | 0.65972
8559 | 0.057338 | 0.13051 | 0.44982 | 0.15412 | 0.47625 | 0.35315 | 0.60219 | 0.0078812 | 0.6598
8560 | 0.060335 | 0.02187 | 0.44985 | 0.17994 | 0.3514 | 0.35315 | 0.62364 | 0 | 0.65988
8561 | 0.061775 | 0 | 0.44988 | 0.20898 | 0.15253 | 0.35315 | 0.64576 | 0 | 0.65996
8562 | 0.058281 | 0 | 0.44992 | 0.22937 | 0.026527 | 0.35316 | 0.67162 | 0 | 0.66004
8563 | 0.038894 | 0 | 0.44995 | 0.24806 | 0.00059336 | 0.35316 | 0.69573 | 0 | 0.66012
8564 | 0.029985 | 0 | 0.44998 | 0.27126 | 0 | 0.35316 | 0.7301 | 0 | 0.6602
8565 | 0.024386 | 0 | 0.45001 | 0.27864 | 0 | 0.35317 | 0.75584 | 0 | 0.66028
8566 | 0.0214 | 0 | 0.45005 | 0.27769 | 0 | 0.35317 | 0.78219 | 0 | 0.66036
8567 | 0.021713 | 0 | 0.45008 | 0.27545 | 0 | 0.35317 | 0.80958 | 0 | 0.66044
8568 | 0.019837 | 0 | 0.45011 | 0.27192 | 0 | 0.35318 | 0.83798 | 0 | 0.66052
8569 | 0.027077 | 0 | 0.45015 | 0.27261 | 0 | 0.35318 | 0.84264 | 0 | 0.6606
8570 | 0.027275 | 0 | 0.45018 | 0.27278 | 0 | 0.35318 | 0.85692 | 0 | 0.66068
8571 | 0.030218 | 0 | 0.45021 | 0.27101 | 0 | 0.35319 | 0.86696 | 0 | 0.66075
8572 | 0.033118 | 0 | 0.45025 | 0.27372 | 0 | 0.35319 | 0.87993 | 0 | 0.66083
8573 | 0.029887 | 0 | 0.45028 | 0.27901 | 0 | 0.35319 | 0.89622 | 0 | 0.66091
8574 | 0.033686 | 0 | 0.45031 | 0.28147 | 0 | 0.3532 | 0.90451 | 0 | 0.66099
8575 | 0.058935 | 0 | 0.45035 | 0.28428 | 0 | 0.3532 | 0.92176 | 0 | 0.66107
8576 | 0.064123 | 0 | 0.45038 | 0.28373 | 0.010947 | 0.3532 | 0.9251 | 0 | 0.66115
8577 | 0.076232 | 0.053527 | 0.45042 | 0.26624 | 0.12198 | 0.35321 | 0.9239 | 0 | 0.66123
8578 | 0.094126 | 0.14854 | 0.45045 | 0.24216 | 0.34824 | 0.35321 | 0.92724 | 0.00098515 | 0.66131
8579 | 0.097874 | 0.21261 | 0.45048 | 0.26736 | 0.5205 | 0.35321 | 0.92311 | 0.0049257 | 0.66139
8580 | 0.10052 | 0.23942 | 0.45052 | 0.28383 | 0.57963 | 0.35322 | 0.92553 | 0.0064035 | 0.66147
8581 | 0.14382 | 0.25275 | 0.45055 | 0.28193 | 0.58127 | 0.35322 | 0.93135 | 0.0061572 | 0.66154
8582 | 0.13098 | 0.21485 | 0.45059 | 0.27924 | 0.55508 | 0.35322 | 0.91493 | 0.0027092 | 0.66162
8583 | 0.13383 | 0.13391 | 0.45062 | 0.29016 | 0.48845 | 0.35322 | 0.8846 | 0 | 0.6617
8584 | 0.1437 | 0.017988 | 0.45065 | 0.31603 | 0.3566 | 0.35323 | 0.85062 | 0 | 0.66178
8585 | 0.16031 | 0 | 0.45069 | 0.34508 | 0.15675 | 0.35323 | 0.80818 | 0 | 0.66186
8586 | 0.18902 | 0 | 0.45072 | 0.36032 | 0.026403 | 0.35323 | 0.77338 | 0 | 0.66194
8587 | 0.26289 | 0 | 0.45076 | 0.39563 | 0.00056699 | 0.35324 | 0.75465 | 0 | 0.66201
8588 | 0.27905 | 0 | 0.45079 | 0.43287 | 0 | 0.35324 | 0.73956 | 0 | 0.66209
8589 | 0.28226 | 0 | 0.45083 | 0.44869 | 0 | 0.35324 | 0.72567 | 0 | 0.66217
8590 | 0.27188 | 0 | 0.45086 | 0.43414 | 0 | 0.35325 | 0.7301 | 0 | 0.66225
8591 | 0.25696 | 0 | 0.45089 | 0.4056 | 0 | 0.35325 | 0.73033 | 0 | 0.66233
8592 | 0.23466 | 0 | 0.45093 | 0.3718 | 0 | 0.35325 | 0.73228 | 0 | 0.66241
8593 | 0.28153 | 0 | 0.45096 | 0.33969 | 0 | 0.35325 | 0.72988 | 0 | 0.66248
8594 | 0.25606 | 0 | 0.451 | 0.30638 | 0 | 0.35326 | 0.73888 | 0 | 0.66256
8595 | 0.24522 | 0 | 0.45103 | 0.26713 | 0 | 0.35326 | 0.73341 | 0 | 0.66264
8596 | 0.24093 | 0 | 0.45107 | 0.25302 | 0 | 0.35326 | 0.7121 | 0 | 0.66272
8597 | 0.26182 | 0 | 0.4511 | 0.2504 | 0 | 0.35327 | 0.68202 | 0 | 0.66279
8598 | 0.28497 | 0 | 0.45114 | 0.25441 | 0 | 0.35327 | 0.67185 | 0 | 0.66287
8599 | 0.35527 | 0 | 0.45117 | 0.26661 | 0 | 0.35327 | 0.63352 | 0 | 0.66295
8600 | 0.36848 | 0 | 0.45121 | 0.27731 | 0.011087 | 0.35327 | 0.62504 | 0 | 0.66303
8601 | 0.40736 | 0.072864 | 0.45124 | 0.27285 | 0.13452 | 0.35328 | 0.57826 | 0 | 0.6631
8602 | 0.42716 | 0.17786 | 0.45128 | 0.24213 | 0.38644 | 0.35328 | 0.52661 | 0.0012314 | 0.66318
8603 | 0.41484 | 0.24499 | 0.45131 | 0.26744 | 0.55071 | 0.35328 | 0.47714 | 0.011576 | 0.66326
8604 | 0.40969 | 0.27781 | 0.45135 | 0.28247 | 0.61388 | 0.35329 | 0.44821 | 0.022905 | 0.66334
8605 | 0.51622 | 0.2885 | 0.45138 | 0.27185 | 0.62933 | 0.35329 | 0.43188 | 0.025614 | 0.66341
8606 | 0.51848 | 0.24279 | 0.45142 | 0.25271 | 0.61274 | 0.35329 | 0.42285 | 0.0083738 | 0.66349
8607 | 0.52096 | 0.15622 | 0.45145 | 0.2452 | 0.55479 | 0.35329 | 0.43613 | 0.00049257 | 0.66357
8608 | 0.54001 | 0.032119 | 0.45149 | 0.25614 | 0.40751 | 0.3533 | 0.47066 | 0 | 0.66365
8609 | 0.57371 | 0 | 0.45153 | 0.27771 | 0.17184 | 0.3533 | 0.5118 | 0 | 0.66372
8610 | 0.59988 | 0 | 0.45156 | 0.2847 | 0.027078 | 0.3533 | 0.55306 | 0 | 0.6638
8611 | 0.64746 | 0 | 0.4516 | 0.31587 | 0.00058018 | 0.3533 | 0.60415 | 0 | 0.66388
8612 | 0.65759 | 0 | 0.45163 | 0.34332 | 0 | 0.35331 | 0.63064 | 0 | 0.66395
8613 | 0.64939 | 0 | 0.45167 | 0.34548 | 0 | 0.35331 | 0.67514 | 0 | 0.66403
8614 | 0.62611 | 0 | 0.4517 | 0.3366 | 0 | 0.35331 | 0.71104 | 0 | 0.66411
8615 | 0.5922 | 0 | 0.45174 | 0.32538 | 0 | 0.35331 | 0.73911 | 0 | 0.66418
8616 | 0.56006 | 0 | 0.45178 | 0.3202 | 0 | 0.35332 | 0.75703 | 0 | 0.66426
8617 | 0.63448 | 0 | 0.45181 | 0.32582 | 0 | 0.35332 | 0.78795 | 0 | 0.66434
8618 | 0.57848 | 0 | 0.45185 | 0.33979 | 0 | 0.35332 | 0.78714 | 0 | 0.66441
8619 | 0.50373 | 0 | 0.45188 | 0.35582 | 0 | 0.35332 | 0.78662 | 0 | 0.66449
8620 | 0.43653 | 0 | 0.45192 | 0.36048 | 0 | 0.35333 | 0.79665 | 0 | 0.66457
8621 | 0.37247 | 0 | 0.45196 | 0.35364 | 0 | 0.35333 | 0.81558 | 0 | 0.66464
8622 | 0.32277 | 0 | 0.45199 | 0.34473 | 0 | 0.35333 | 0.81675 | 0 | 0.66472
8623 | 0.42531 | 0 | 0.45203 | 0.33317 | 0 | 0.35333 | 0.81207 | 0 | 0.66479
8624 | 0.3658 | 0 | 0.45207 | 0.31611 | 0.010884 | 0.35334 | 0.78588 | 0 | 0.66487
8625 | 0.30775 | 0.050132 | 0.4521 | 0.28582 | 0.12082 | 0.35334 | 0.76336 | 0 | 0.66495
8626 | 0.25735 | 0.11277 | 0.45214 | 0.23814 | 0.35304 | 0.35334 | 0.75703 | 0.00098515 | 0.66502
8627 | 0.20533 | 0.15834 | 0.45218 | 0.22551 | 0.52457 | 0.35334 | 0.74898 | 0.010344 | 0.6651
8628 | 0.16246 | 0.18115 | 0.45221 | 0.26564 | 0.58738 | 0.35335 | 0.74876 | 0.022166 | 0.66517
8629 | 0.17583 | 0.20836 | 0.45225 | 0.30453 | 0.59439 | 0.35335 | 0.73273 | 0.03448 | 0.66525
8630 | 0.13321 | 0.16544 | 0.45229 | 0.31292 | 0.57128 | 0.35335 | 0.73476 | 0.024382 | 0.66533
8631 | 0.10713 | 0.097248 | 0.45232 | 0.32093 | 0.52379 | 0.35335 | 0.73213 | 0.0041869 | 0.6654
8632 | 0.099962 | 0.011494 | 0.45236 | 0.31249 | 0.39313 | 0.35335 | 0.7198 | 0 | 0.66548
8633 | 0.10938 | 0 | 0.4524 | 0.30827 | 0.16925 | 0.35336 | 0.70733 | 0 | 0.66555
8634 | 0.12887 | 0 | 0.45243 | 0.29898 | 0.02754 | 0.35336 | 0.70324 | 0 | 0.66563
8635 | 0.19874 | 0 | 0.45247 | 0.33246 | 0.00061446 | 0.35336 | 0.68164 | 0 | 0.6657
8636 | 0.1816 | 0 | 0.45251 | 0.35209 | 0 | 0.35336 | 0.68019 | 0 | 0.66578
8637 | 0.16808 | 0 | 0.45254 | 0.34636 | 0 | 0.35337 | 0.69816 | 0 | 0.66586
8638 | 0.15068 | 0 | 0.45258 | 0.33059 | 0 | 0.35337 | 0.71391 | 0 | 0.66593
8639 | 0.1419 | 0 | 0.45262 | 0.322 | 0 | 0.35337 | 0.72875 | 0 | 0.66601
8640 | 0.14236 | 0 | 0.45266 | 0.3116 | 0 | 0.35337 | 0.73791 | 0 | 0.66608
8641 | 0.22565 | 0 | 0.45269 | 0.29988 | 0 | 0.35337 | 0.74928 | 0 | 0.66616
8642 | 0.22778 | 0 | 0.45273 | 0.29146 | 0 | 0.35338 | 0.7445 | 0 | 0.66623
8643 | 0.22045 | 0 | 0.45277 | 0.28311 | 0 | 0.35338 | 0.75361 | 0 | 0.66631
8644 | 0.21051 | 0 | 0.4528 | 0.26767 | 0 | 0.35338 | 0.76269 | 0 | 0.66638
8645 | 0.22031 | 0 | 0.45284 | 0.2474 | 0 | 0.35338 | 0.76997 | 0 | 0.66646
8646 | 0.24033 | 0 | 0.45288 | 0.2259 | 0 | 0.35338 | 0.77945 | 0 | 0.66653
8647 | 0.36861 | 0 | 0.45292 | 0.21001 | 0 | 0.35339 | 0.78204 | 0 | 0.66661
8648 | 0.38324 | 0 | 0.45295 | 0.19579 | 0.0099579 | 0.35339 | 0.78898 | 0 | 0.66668
8649 | 0.40689 | 0.048494 | 0.45299 | 0.17552 | 0.11967 | 0.35339 | 0.79289 | 0 | 0.66676
8650 | 0.4241 | 0.1342 | 0.45303 | 0.14147 | 0.35351 | 0.35339 | 0.80532 | 0 | 0.66683
8651 | 0.43394 | 0.19036 | 0.45307 | 0.13267 | 0.5295 | 0.35339 | 0.81646 | 0.0014777 | 0.66691
8652 | 0.43335 | 0.21718 | 0.45311 | 0.17874 | 0.5952 | 0.3534 | 0.8318 | 0.0024629 | 0.66698
8653 | 0.48584 | 0.2581 | 0.45314 | 0.22793 | 0.6102 | 0.3534 | 0.85091 | 0.0024629 | 0.66705
8654 | 0.47287 | 0.21418 | 0.45318 | 0.24493 | 0.59034 | 0.3534 | 0.85728 | 0.0012314 | 0.66713
8655 | 0.47673 | 0.12415 | 0.45322 | 0.2809 | 0.53602 | 0.3534 | 0.85525 | 0 | 0.6672
8656 | 0.48728 | 0.01272 | 0.45326 | 0.30403 | 0.40185 | 0.3534 | 0.85742 | 0 | 0.66728
8657 | 0.51527 | 0 | 0.4533 | 0.3021 | 0.17071 | 0.3534 | 0.85417 | 0 | 0.66735
8658 | 0.55014 | 0 | 0.45333 | 0.31794 | 0.027345 | 0.35341 | 0.85554 | 0 | 0.66743
8659 | 0.58564 | 0 | 0.45337 | 0.37248 | 0.00061182 | 0.35341 | 0.85214 | 0 | 0.6675
8660 | 0.59226 | 0 | 0.45341 | 0.4131 | 0 | 0.35341 | 0.84249 | 0 | 0.66757
8661 | 0.60485 | 0 | 0.45345 | 0.41691 | 0 | 0.35341 | 0.83362 | 0 | 0.66765
8662 | 0.6173 | 0 | 0.45349 | 0.40484 | 0 | 0.35341 | 0.8358 | 0 | 0.66772
8663 | 0.6173 | 0 | 0.45352 | 0.39199 | 0 | 0.35341 | 0.83551 | 0 | 0.6678
8664 | 0.62916 | 0 | 0.45356 | 0.37659 | 0 | 0.35342 | 0.84532 | 0 | 0.66787
8665 | 0.66013 | 0 | 0.4536 | 0.35175 | 0 | 0.35342 | 0.83944 | 0 | 0.66794
8666 | 0.63265 | 0 | 0.45364 | 0.32983 | 0 | 0.35342 | 0.83529 | 0 | 0.66802
8667 | 0.62977 | 0 | 0.45368 | 0.31331 | 0 | 0.35342 | 0.8366 | 0 | 0.66809
8668 | 0.62486 | 0 | 0.45372 | 0.29561 | 0 | 0.35342 | 0.82917 | 0 | 0.66817
8669 | 0.62746 | 0 | 0.45376 | 0.29114 | 0 | 0.35342 | 0.8158 | 0 | 0.66824
8670 | 0.63169 | 0 | 0.45379 | 0.29194 | 0 | 0.35343 | 0.80583 | 0 | 0.66831
8671 | 0.65983 | 0 | 0.45383 | 0.29108 | 0 | 0.35343 | 0.80253 | 0 | 0.66839
8672 | 0.64045 | 0 | 0.45387 | 0.28786 | 0.01024 | 0.35343 | 0.79156 | 0 | 0.66846
8673 | 0.64731 | 0.065669 | 0.45391 | 0.27783 | 0.12882 | 0.35343 | 0.77975 | 0 | 0.66853
8674 | 0.65918 | 0.14222 | 0.45395 | 0.24162 | 0.36632 | 0.35343 | 0.76737 | 0.0027092 | 0.66861
8675 | 0.65777 | 0.20275 | 0.45399 | 0.24146 | 0.53876 | 0.35343 | 0.7618 | 0.0098515 | 0.66868
8676 | 0.66641 | 0.23851 | 0.45403 | 0.24019 | 0.60949 | 0.35344 | 0.74704 | 0.011329 | 0.66875
8677 | 0.68322 | 0.25533 | 0.45407 | 0.2093 | 0.6312 | 0.35344 | 0.73116 | 0.0086201 | 0.66883
8678 | 0.65336 | 0.21903 | 0.45411 | 0.17328 | 0.62207 | 0.35344 | 0.71799 | 0.0019703 | 0.6689
8679 | 0.64999 | 0.14423 | 0.45414 | 0.1511 | 0.56987 | 0.35344 | 0.70559 | 0.00098515 | 0.66897
8680 | 0.67796 | 0.025464 | 0.45418 | 0.14724 | 0.43535 | 0.35344 | 0.68172 | 0 | 0.66904
8681 | 0.72122 | 0 | 0.45422 | 0.15134 | 0.19211 | 0.35344 | 0.65449 | 0 | 0.66912
8682 | 0.75082 | 0 | 0.45426 | 0.17814 | 0.032089 | 0.35344 | 0.63468 | 0 | 0.66919
8683 | 0.7708 | 0 | 0.4543 | 0.23407 | 0.00077005 | 0.35345 | 0.60117 | 0 | 0.66926
8684 | 0.75625 | 0 | 0.45434 | 0.28838 | 0 | 0.35345 | 0.57254 | 0 | 0.66934
8685 | 0.75874 | 0 | 0.45438 | 0.31377 | 0 | 0.35345 | 0.55578 | 0 | 0.66941
8686 | 0.76086 | 0 | 0.45442 | 0.31527 | 0 | 0.35345 | 0.54495 | 0 | 0.66948
8687 | 0.76729 | 0 | 0.45446 | 0.31087 | 0 | 0.35345 | 0.5219 | 0 | 0.66955
8688 | 0.75906 | 0 | 0.4545 | 0.30184 | 0 | 0.35345 | 0.49277 | 0 | 0.66963
8689 | 0.78279 | 0 | 0.45454 | 0.28956 | 0 | 0.35345 | 0.48856 | 0 | 0.6697
8690 | 0.77221 | 0 | 0.45458 | 0.27747 | 0 | 0.35345 | 0.47199 | 0 | 0.66977
8691 | 0.77773 | 0 | 0.45462 | 0.26838 | 0 | 0.35346 | 0.4504 | 0 | 0.66984
8692 | 0.78352 | 0 | 0.45466 | 0.26208 | 0 | 0.35346 | 0.43587 | 0 | 0.66992
8693 | 0.78009 | 0 | 0.4547 | 0.26006 | 0 | 0.35346 | 0.43222 | 0 | 0.66999
8694 | 0.79048 | 0 | 0.45474 | 0.27093 | 0 | 0.35346 | 0.43748 | 0 | 0.67006
8695 | 0.83899 | 0 | 0.45478 | 0.29579 | 0 | 0.35346 | 0.43205 | 0 | 0.67013
8696 | 0.84352 | 0 | 0.45482 | 0.32001 | 0.011142 | 0.35346 | 0.41318 | 0 | 0.67021
8697 | 0.86279 | 0.094333 | 0.45486 | 0.3105 | 0.13365 | 0.35346 | 0.3921 | 0 | 0.67028
8698 | 0.86396 | 0.19223 | 0.4549 | 0.2318 | 0.37865 | 0.35346 | 0.38304 | 0 | 0.67035
8699 | 0.86423 | 0.24576 | 0.45494 | 0.20569 | 0.54982 | 0.35346 | 0.37954 | 0.0046795 | 0.67042
8700 | 0.85405 | 0.25213 | 0.45498 | 0.24646 | 0.61932 | 0.35347 | 0.37357 | 0.011576 | 0.67049
8701 | 0.86747 | 0.22745 | 0.45502 | 0.25379 | 0.63916 | 0.35347 | 0.34491 | 0.0086201 | 0.67057
8702 | 0.85274 | 0.17276 | 0.45506 | 0.23407 | 0.6251 | 0.35347 | 0.33764 | 0.0036943 | 0.67064
8703 | 0.84347 | 0.094862 | 0.4551 | 0.22345 | 0.5672 | 0.35347 | 0.32507 | 0.00024629 | 0.67071
8704 | 0.82737 | 0.007096 | 0.45514 | 0.22576 | 0.41987 | 0.35347 | 0.31925 | 0 | 0.67078
8705 | 0.81428 | 0 | 0.45518 | 0.24323 | 0.17529 | 0.35347 | 0.30651 | 0 | 0.67085
8706 | 0.81308 | 0 | 0.45522 | 0.26452 | 0.027068 | 0.35347 | 0.3006 | 0 | 0.67092
8707 | 0.77205 | 0 | 0.45526 | 0.32214 | 0.00064083 | 0.35347 | 0.29708 | 0 | 0.671
8708 | 0.7553 | 0 | 0.4553 | 0.3673 | 0 | 0.35347 | 0.29197 | 0 | 0.67107
8709 | 0.73496 | 0 | 0.45534 | 0.37335 | 0 | 0.35347 | 0.29066 | 0 | 0.67114
8710 | 0.71823 | 0 | 0.45538 | 0.36728 | 0 | 0.35348 | 0.30605 | 0 | 0.67121
8711 | 0.70499 | 0 | 0.45542 | 0.35791 | 0 | 0.35348 | 0.33232 | 0 | 0.67128
8712 | 0.68568 | 0 | 0.45546 | 0.34336 | 0 | 0.35348 | 0.34258 | 0 | 0.67135
8713 | 0.63427 | 0 | 0.4555 | 0.3241 | 0 | 0.35348 | 0.36564 | 0 | 0.67142
8714 | 0.59737 | 0 | 0.45554 | 0.30649 | 0 | 0.35348 | 0.38085 | 0 | 0.67149
8715 | 0.55621 | 0 | 0.45558 | 0.28982 | 0 | 0.35348 | 0.39479 | 0 | 0.67157
8716 | 0.49922 | 0 | 0.45562 | 0.29336 | 0 | 0.35348 | 0.41824 | 0 | 0.67164
8717 | 0.45465 | 0 | 0.45566 | 0.29742 | 0 | 0.35348 | 0.44197 | 0 | 0.67171
8718 | 0.42747 | 0 | 0.4557 | 0.29963 | 0 | 0.35348 | 0.46448 | 0 | 0.67178
8719 | 0.42088 | 0 | 0.45574 | 0.29786 | 0 | 0.35348 | 0.51188 | 0 | 0.67185
8720 | 0.37213 | 0 | 0.45578 | 0.28734 | 0.010512 | 0.35348 | 0.52653 | 0 | 0.67192
8721 | 0.36104 | 0.013163 | 0.45582 | 0.2597 | 0.13519 | 0.35348 | 0.52287 | 0 | 0.67199
8722 | 0.37197 | 0.044563 | 0.45587 | 0.19854 | 0.37523 | 0.35348 | 0.51449 | 0.0091126 | 0.67206
8723 | 0.38642 | 0.069921 | 0.45591 | 0.16714 | 0.53993 | 0.35349 | 0.5127 | 0.035219 | 0.67213
8724 | 0.39052 | 0.081995 | 0.45595 | 0.20241 | 0.60701 | 0.35349 | 0.51425 | 0.04778 | 0.6722
8725 | 0.35735 | 0.078164 | 0.45599 | 0.22263 | 0.62955 | 0.35349 | 0.53462 | 0.053691 | 0.67227
8726 | 0.3471 | 0.0532 | 0.45603 | 0.20315 | 0.61668 | 0.35349 | 0.51482 | 0.029062 | 0.67235
8727 | 0.35788 | 0.021654 | 0.45607 | 0.17833 | 0.56004 | 0.35349 | 0.47373 | 0.0036943 | 0.67242
8728 | 0.35917 | 0.00049875 | 0.45611 | 0.16042 | 0.42081 | 0.35349 | 0.44846 | 0 | 0.67249
8729 | 0.35787 | 0 | 0.45615 | 0.15859 | 0.17343 | 0.35349 | 0.43909 | 0 | 0.67256
8730 | 0.37068 | 0 | 0.45619 | 0.16335 | 0.026024 | 0.35349 | 0.43604 | 0 | 0.67263
8731 | 0.36082 | 0 | 0.45623 | 0.19475 | 0.00053007 | 0.35349 | 0.41832 | 0 | 0.6727
8732 | 0.37291 | 0 | 0.45628 | 0.22378 | 0 | 0.35349 | 0.38129 | 0 | 0.67277
8733 | 0.3484 | 0 | 0.45632 | 0.22838 | 0 | 0.35349 | 0.34124 | 0 | 0.67284
8734 | 0.31792 | 0 | 0.45636 | 0.21429 | 0 | 0.35349 | 0.30004 | 0 | 0.67291
8735 | 0.31518 | 0 | 0.4564 | 0.19544 | 0 | 0.35349 | 0.249 | 0 | 0.67298
8736 | 0.31772 | 0 | 0.45644 | 0.18309 | 0 | 0.35349 | 0.21017 | 0 | 0.67305
8737 | 0.32645 | 0 | 0.45648 | 0.17523 | 0 | 0.35349 | 0.17525 | 0 | 0.67312
8738 | 0.29753 | 0 | 0.45652 | 0.17254 | 0 | 0.35349 | 0.14609 | 0 | 0.67319
8739 | 0.26744 | 0 | 0.45656 | 0.17318 | 0 | 0.35349 | 0.11746 | 0 | 0.67326
8740 | 0.24328 | 0 | 0.45661 | 0.17806 | 0 | 0.35349 | 0.10187 | 0 | 0.67333
8741 | 0.23643 | 0 | 0.45665 | 0.18153 | 0 | 0.35349 | 0.096469 | 0 | 0.6734
8742 | 0.21542 | 0 | 0.45669 | 0.17974 | 0 | 0.35349 | 0.11247 | 0 | 0.67347
8743 | 0.24607 | 0 | 0.45673 | 0.1755 | 0 | 0.35349 | 0.18619 | 0 | 0.67354
8744 | 0.21656 | 0 | 0.45677 | 0.17271 | 0.010699 | 0.35349 | 0.20765 | 0 | 0.67361
8745 | 0.21384 | 0.0075121 | 0.45681 | 0.16333 | 0.13431 | 0.3535 | 0.22285 | 0 | 0.67368
8746 | 0.18904 | 0.036432 | 0.45686 | 0.12468 | 0.38725 | 0.3535 | 0.24513 | 0.012561 | 0.67375
8747 | 0.14697 | 0.059443 | 0.4569 | 0.098712 | 0.55519 | 0.3535 | 0.26303 | 0.045809 | 0.67381
8748 | 0.10656 | 0.071757 | 0.45694 | 0.12648 | 0.62007 | 0.3535 | 0.2915 | 0.067975 | 0.67388
8749 | 0.09689 | 0.085284 | 0.45698 | 0.12489 | 0.64348 | 0.3535 | 0.34133 | 0.071177 | 0.67395
8750 | 0.09319 | 0.063541 | 0.45702 | 0.11393 | 0.63302 | 0.3535 | 0.35589 | 0.037928 | 0.67402
8751 | 0.098933 | 0.029993 | 0.45706 | 0.11487 | 0.58158 | 0.3535 | 0.38557 | 0.0039406 | 0.67409
8752 | 0.10014 | 0.0013876 | 0.45711 | 0.11571 | 0.44406 | 0.3535 | 0.41026 | 0 | 0.67416
8753 | 0.086734 | 0 | 0.45715 | 0.11207 | 0.1968 | 0.3535 | 0.42712 | 0 | 0.67423
8754 | 0.084656 | 0 | 0.45719 | 0.11337 | 0.0311 | 0.3535 | 0.44239 | 0 | 0.6743
8755 | 0.13468 | 0 | 0.45723 | 0.136 | 0.00074368 | 0.3535 | 0.51025 | 0 | 0.67437
8756 | 0.10572 | 0 | 0.45727 | 0.16608 | 0 | 0.3535 | 0.51547 | 0 | 0.67444
8757 | 0.086236 | 0 | 0.45732 | 0.18779 | 0 | 0.3535 | 0.51685 | 0 | 0.67451
8758 | 0.077831 | 0 | 0.45736 | 0.20866 | 0 | 0.3535 | 0.51962 | 0 | 0.67458
8759 | 0.071067 | 0 | 0.4574 | 0.2209 | 0 | 0.3535 | 0.52149 | 0 | 0.67465
8760 | 0.065433 | 0 | 0.45744 | 0.222 | 0 | 0.3535 | 0.52718 | 0 | 0.67471

## Buy-Sell-Price
t | Elec buy | Elec sell
0 | 0 | 0
1 | 0.08 | -0.02106
2 | 0.1 | 0.022328
3 | 0.14 | 0.018561
4 | 0.18 | 0.028303
5 | 0.11 | 0.056
6 | 0.15 | 0.056565
7 | 0.13 | 0.075517
8 | 0.15 | 0.056894
9 | 0.1 | 0.037932
10 | 0.13 | 0.03621
11 | 0.16 | 0.037576
12 | 0.08 | 0.034926
13 | 0.09 | 0.021838
14 | 0.09 | 0.02007
15 | 0.11 | 0.030932
16 | 0.18 | 0.016331
17 | 0.15 | 0.0004356
18 | 0.18 | 0.001972
19 | 0.17 | 0.004536
20 | 0.08 | 0.005275
21 | 0.17 | 0.02458
22 | 0.17 | 0.023009
23 | 0.18 | 0.030614
24 | 0.12 | 0.054799
25 | 0.09 | 0.073055
26 | 0.12 | 0.053082
27 | 0.09 | 0.045093
28 | 0.08 | 0.059334
29 | 0.11 | 0.056361
30 | 0.15 | 0.092123
31 | 0.14 | 0.091458
32 | 0.15 | 0.073258
33 | 0.18 | 0.09917
34 | 0.17 | 0.065089
35 | 0.09 | 0.090639
36 | 0.17 | 0.072286
37 | 0.1 | 0.10002
38 | 0.08 | 0.07078
39 | 0.12 | 0.085356
40 | 0.08 | 0.082168
41 | 0.16 | 0.068309
42 | 0.09 | 0.02944
43 | 0.11 | 0.0028768
44 | 0.12 | 0.0001276
45 | 0.18 | -0.0098434
46 | 0.18 | -0.026298
47 | 0.1 | -0.067585
48 | 0.11 | -0.068944
49 | 0.13 | 0.049419
50 | 0.12 | 0.040341
51 | 0.08 | 0.071956
52 | 0.14 | 0.078917
53 | 0.08 | 0.099475
54 | 0.17 | 0.083691
55 | 0.13 | 0.064162
56 | 0.12 | 0.059639
57 | 0.12 | 0.039719
58 | 0.11 | 0.036014
59 | 0.17 | 0.048559
60 | 0.15 | 0.039954
61 | 0.14 | 0.03481
62 | 0.13 | 0.05326
63 | 0.18 | 0.046875
64 | 0.18 | 0.043492
65 | 0.13 | 0.039847
66 | 0.16 | 0.041826
67 | 0.17 | 0.024699
68 | 0.18 | 0.01658
69 | 0.15 | 0.015604
70 | 0.14 | 0.014058
71 | 0.09 | 0.018619
72 | 0.16 | 0.019549
73 | 0.17 | 0.044701
74 | 0.15 | 0.047991
75 | 0.09 | 0.067012
76 | 0.17 | 0.070074
77 | 0.09 | 0.055326
78 | 0.13 | 0.093974
79 | 0.08 | 0.067109
80 | 0.12 | 0.062206
81 | 0.12 | 0.064855
82 | 0.1 | 0.051281
83 | 0.12 | 0.056386
84 | 0.15 | 0.084181
85 | 0.14 | 0.052629
86 | 0.12 | 0.088682
87 | 0.11 | 0.051482
88 | 0.13 | 0.064924
89 | 0.14 | 0.081427
90 | 0.18 | 0.061609
91 | 0.09 | 0.031159
92 | 0.09 | 0.025553
93 | 0.08 | 0.033458
94 | 0.1 | 0.03733
95 | 0.15 | 0.036452
96 | 0.17 | 0.031044
97 | 0.11 | 0.03695
98 | 0.14 | 0.065134
99 | 0.18 | 0.067815
100 | 0.18 | 0.052263
101 | 0.1 | 0.05277
102 | 0.08 | 0.10372
103 | 0.15 | 0.086537
104 | 0.13 | 0.086067
105 | 0.11 | 0.082552
106 | 0.12 | 0.053082
107 | 0.09 | 0.09539
108 | 0.16 | 0.068694
109 | 0.11 | 0.087907
110 | 0.12 | 0.097581
111 | 0.11 | 0.074199
112 | 0.15 | 0.083496
113 | 0.13 | 0.06808
114 | 0.08 | 0.050969
115 | 0.15 | -0.0001744
116 | 0.14 | -0.0087449
117 | 0.08 | -0.0022134
118 | 0.08 | -0.003551
119 | 0.08 | 0.002775
120 | 0.16 | 0.0017082
121 | 0.08 | 0.063622
122 | 0.14 | 0.075989
123 | 0.17 | 0.071787
124 | 0.11 | 0.060909
125 | 0.11 | 0.10436
126 | 0.11 | 0.080993
127 | 0.15 | 0.092196
128 | 0.15 | 0.084695
129 | 0.18 | 0.051398
130 | 0.14 | 0.065003
131 | 0.17 | 0.091459
132 | 0.09 | 0.061971
133 | 0.09 | 0.08385
134 | 0.15 | 0.10075
135 | 0.18 | 0.057405
136 | 0.16 | 0.061563
137 | 0.16 | 0.086175
138 | 0.18 | 0.068909
139 | 0.16 | 0.033073
140 | 0.18 | 0.040645
141 | 0.12 | 0.053652
142 | 0.08 | 0.031671
143 | 0.15 | 0.036455
144 | 0.08 | 0.03594
145 | 0.09 | 0.031747
146 | 0.14 | 0.067138
147 | 0.1 | 0.036071
148 | 0.1 | 0.073656
149 | 0.18 | 0.049368
150 | 0.16 | 0.047166
151 | 0.15 | 0.073712
152 | 0.17 | 0.042414
153 | 0.16 | 0.042359
154 | 0.16 | 0.054243
155 | 0.13 | 0.031562
156 | 0.08 | 0.051493
157 | 0.16 | 0.054756
158 | 0.14 | 0.028512
159 | 0.11 | 0.030548
160 | 0.17 | 0.043896
161 | 0.12 | 0.031335
162 | 0.11 | 0.045203
163 | 0.16 | 0.03121
164 | 0.14 | 0.013375
165 | 0.09 | 0.016493
166 | 0.1 | 0.029941
167 | 0.13 | 0.030119
168 | 0.1 | 0.042294
169 | 0.15 | 0.05916
170 | 0.12 | 0.082771
171 | 0.08 | 0.054089
172 | 0.18 | 0.074303
173 | 0.13 | 0.060557
174 | 0.09 | 0.099728
175 | 0.14 | 0.083616
176 | 0.12 | 0.05916
177 | 0.11 | 0.06216
178 | 0.13 | 0.058435
179 | 0.14 | 0.0486
180 | 0.16 | 0.060074
181 | 0.08 | 0.046398
182 | 0.15 | 0.076015
183 | 0.16 | 0.07636
184 | 0.14 | 0.029959
185 | 0.13 | 0.032844
186 | 0.17 | 0.018755
187 | 0.18 | 0.019214
188 | 0.17 | 0.022859
189 | 0.15 | 0.0096152
190 | 0.11 | 0.0086314
191 | 0.13 | 0.0074491
192 | 0.08 | 0.013147
193 | 0.11 | 0.035599
194 | 0.16 | 0.050553
195 | 0.17 | 0.056512
196 | 0.08 | 0.043709
197 | 0.17 | 0.079036
198 | 0.16 | 0.059576
199 | 0.15 | 0.062014
200 | 0.15 | 0.099392
201 | 0.1 | 0.093688
202 | 0.12 | 0.061573
203 | 0.09 | 0.10019
204 | 0.1 | 0.081815
205 | 0.16 | 0.11651
206 | 0.11 | 0.089109
207 | 0.15 | 0.15029
208 | 0.11 | 0.074941
209 | 0.13 | 0.09136
210 | 0.16 | 0.08032
211 | 0.13 | 0.039611
212 | 0.1 | 0.03575
213 | 0.14 | 0.025408
214 | 0.16 | 0.050546
215 | 0.14 | 0.030325
216 | 0.16 | 0.047627
217 | 0.18 | 0.046167
218 | 0.13 | 0.056956
219 | 0.08 | 0.064322
220 | 0.15 | 0.045689
221 | 0.18 | 0.090235
222 | 0.14 | 0.081778
223 | 0.11 | 0.05777
224 | 0.1 | 0.054901
225 | 0.12 | 0.079798
226 | 0.14 | 0.085428
227 | 0.09 | 0.058026
228 | 0.1 | 0.094923
229 | 0.11 | 0.06885
230 | 0.14 | 0.04911
231 | 0.18 | 0.096097
232 | 0.16 | 0.062605
233 | 0.12 | 0.043147
234 | 0.08 | 0.038962
235 | 0.11 | 0.036324
236 | 0.1 | 0.019323
237 | 0.14 | 0.01938
238 | 0.12 | 0.026554
239 | 0.17 | 0.0182
240 | 0.15 | 0.031551
241 | 0.13 | 0.077304
242 | 0.17 | 0.095987
243 | 0.13 | 0.084243
244 | 0.14 | 0.058032
245 | 0.11 | 0.091135
246 | 0.18 | 0.078192
247 | 0.13 | 0.1009
248 | 0.14 | 0.069194
249 | 0.12 | 0.093288
250 | 0.14 | 0.071573
251 | 0.12 | 0.086868
252 | 0.17 | 0.086413
253 | 0.18 | 0.070193
254 | 0.12 | 0.067651
255 | 0.1 | 0.066381
256 | 0.16 | 0.06569
257 | 0.15 | 0.091116
258 | 0.1 | 0.090127
259 | 0.12 | 0.044902
260 | 0.17 | 0.049087
261 | 0.15 | 0.031777
262 | 0.15 | 0.037363
263 | 0.15 | 0.067795
264 | 0.17 | 0.064485
265 | 0.16 | 0.065362
266 | 0.16 | 0.073397
267 | 0.14 | 0.082215
268 | 0.12 | 0.08604
269 | 0.16 | 0.068544
270 | 0.12 | 0.073296
271 | 0.17 | 0.083232
272 | 0.14 | 0.09474
273 | 0.12 | 0.091699
274 | 0.18 | 0.07964
275 | 0.08 | 0.08932
276 | 0.08 | 0.046665
277 | 0.1 | 0.075913
278 | 0.13 | 0.05232
279 | 0.14 | 0.049337
280 | 0.08 | 0.081683
281 | 0.09 | 0.054793
282 | 0.18 | 0.047491
283 | 0.15 | 0.040344
284 | 0.16 | 0.049128
285 | 0.15 | 0.060179
286 | 0.15 | 0.052189
287 | 0.12 | 0.047121
288 | 0.08 | 0.075068
289 | 0.18 | 0.071965
290 | 0.18 | 0.051788
291 | 0.11 | 0.08668
292 | 0.12 | 0.069628
293 | 0.09 | 0.076847
294 | 0.09 | 0.07305
295 | 0.18 | 0.086486
296 | 0.09 | 0.068477
297 | 0.11 | 0.08381
298 | 0.16 | 0.058513
299 | 0.09 | 0.0801
300 | 0.13 | 0.069452
301 | 0.14 | 0.083009
302 | 0.16 | 0.046641
303 | 0.13 | 0.091984
304 | 0.14 | 0.060971
305 | 0.1 | 0.056568
306 | 0.08 | 0.066379
307 | 0.13 | 0.037257
308 | 0.11 | 0.045254
309 | 0.18 | 0.035899
310 | 0.18 | 0.04133
311 | 0.09 | 0.02448
312 | 0.13 | 0.042525
313 | 0.09 | 0.053819
314 | 0.16 | 0.056387
315 | 0.13 | 0.048812
316 | 0.11 | 0.06688
317 | 0.11 | 0.086912
318 | 0.09 | 0.094392
319 | 0.12 | 0.065833
320 | 0.18 | 0.052056
321 | 0.08 | 0.041585
322 | 0.13 | 0.086808
323 | 0.14 | 0.04441
324 | 0.08 | 0.091142
325 | 0.08 | 0.077979
326 | 0.13 | 0.062364
327 | 0.12 | 0.059036
328 | 0.15 | 0.046834
329 | 0.17 | 0.076316
330 | 0.17 | 0.063408
331 | 0.18 | 0.03898
332 | 0.18 | 0.048376
333 | 0.1 | 0.061888
334 | 0.1 | 0.062284
335 | 0.11 | 0.059305
336 | 0.12 | 0.072793
337 | 0.12 | 0.067722
338 | 0.11 | 0.066737
339 | 0.14 | 0.041116
340 | 0.16 | 0.04794
341 | 0.16 | 0.09706
342 | 0.09 | 0.072238
343 | 0.09 | 0.083574
344 | 0.16 | 0.057105
345 | 0.13 | 0.067295
346 | 0.12 | 0.051925
347 | 0.17 | 0.046223
348 | 0.17 | 0.052821
349 | 0.11 | 0.03834
350 | 0.1 | 0.054266
351 | 0.09 | 0.075388
352 | 0.17 | 0.076054
353 | 0.12 | 0.055477
354 | 0.1 | 0.042309
355 | 0.17 | 0.0451
356 | 0.09 | 0.0641
357 | 0.09 | 0.047718
358 | 0.18 | 0.058432
359 | 0.15 | 0.080009
360 | 0.09 | 0.06934
361 | 0.08 | 0.075548
362 | 0.13 | 0.065794
363 | 0.13 | 0.074472
364 | 0.08 | 0.08719
365 | 0.18 | 0.059152
366 | 0.09 | 0.07337
367 | 0.1 | 0.1016
368 | 0.1 | 0.070543
369 | 0.17 | 0.048662
370 | 0.13 | 0.078725
371 | 0.15 | 0.052707
372 | 0.14 | 0.079525
373 | 0.09 | 0.060476
374 | 0.11 | 0.074093
375 | 0.11 | 0.093663
376 | 0.09 | 0.096241
377 | 0.15 | 0.11309
378 | 0.18 | 0.078251
379 | 0.16 | 0.079756
380 | 0.15 | 0.069008
381 | 0.09 | 0.054383
382 | 0.13 | 0.056168
383 | 0.14 | 0.042055
384 | 0.15 | 0.080079
385 | 0.12 | 0.047258
386 | 0.17 | 0.064584
387 | 0.16 | 0.0674
388 | 0.11 | 0.09438
389 | 0.14 | 0.13222
390 | 0.12 | 0.097242
391 | 0.18 | 0.083861
392 | 0.12 | 0.05583
393 | 0.18 | 0.098754
394 | 0.13 | 0.094504
395 | 0.14 | 0.10337
396 | 0.08 | 0.10047
397 | 0.11 | 0.074446
398 | 0.14 | 0.10508
399 | 0.17 | 0.11819
400 | 0.17 | 0.090295
401 | 0.13 | 0.089459
402 | 0.12 | 0.095899
403 | 0.15 | 0.070132
404 | 0.12 | 0.069802
405 | 0.12 | 0.055009
406 | 0.17 | 0.086097
407 | 0.14 | 0.086773
408 | 0.17 | 0.083846
409 | 0.17 | 0.056448
410 | 0.08 | 0.087142
411 | 0.14 | 0.050776
412 | 0.15 | 0.039337
413 | 0.11 | 0.057256
414 | 0.13 | 0.057865
415 | 0.16 | 0.075372
416 | 0.17 | 0.056254
417 | 0.11 | 0.050184
418 | 0.08 | 0.06785
419 | 0.09 | 0.053992
420 | 0.1 | 0.062682
421 | 0.11 | 0.069791
422 | 0.09 | 0.068515
423 | 0.16 | 0.090619
424 | 0.16 | 0.10201
425 | 0.14 | 0.063486
426 | 0.11 | 0.067363
427 | 0.09 | 0.063719
428 | 0.15 | 0.043507
429 | 0.17 | 0.057632
430 | 0.18 | 0.04377
431 | 0.15 | 0.077511
432 | 0.13 | 0.04914
433 | 0.14 | 0.054286
434 | 0.13 | 0.05371
435 | 0.18 | 0.063941
436 | 0.15 | 0.069449
437 | 0.17 | 0.057809
438 | 0.09 | 0.079632
439 | 0.17 | 0.077915
440 | 0.15 | 0.048447
441 | 0.17 | 0.046877
442 | 0.16 | 0.053762
443 | 0.1 | 0.084711
444 | 0.11 | 0.057212
445 | 0.16 | 0.098592
446 | 0.1 | 0.078453
447 | 0.11 | 0.10108
448 | 0.16 | 0.072662
449 | 0.14 | 0.060465
450 | 0.17 | 0.053099
451 | 0.11 | 0.056714
452 | 0.12 | 0.076131
453 | 0.16 | 0.035996
454 | 0.12 | 0.061936
455 | 0.15 | 0.045304
456 | 0.16 | 0.0436
457 | 0.09 | 0.081213
458 | 0.15 | 0.05113
459 | 0.12 | 0.0817
460 | 0.15 | 0.089094
461 | 0.1 | 0.095728
462 | 0.17 | 0.11012
463 | 0.15 | 0.093575
464 | 0.1 | 0.071839
465 | 0.18 | 0.054302
466 | 0.09 | 0.076874
467 | 0.16 | 0.07672
468 | 0.16 | 0.092389
469 | 0.12 | 0.075205
470 | 0.09 | 0.10045
471 | 0.14 | 0.095084
472 | 0.15 | 0.058316
473 | 0.18 | 0.051546
474 | 0.12 | 0.073342
475 | 0.16 | 0.07378
476 | 0.18 | 0.045081
477 | 0.14 | 0.033048
478 | 0.09 | 0.03301
479 | 0.18 | 0.052454
480 | 0.18 | 0.069059
481 | 0.14 | 0.046891
482 | 0.18 | 0.045574
483 | 0.08 | 0.046101
484 | 0.1 | 0.03624
485 | 0.13 | 0.085888
486 | 0.11 | 0.066541
487 | 0.15 | 0.07825
488 | 0.09 | 0.064448
489 | 0.08 | 0.041076
490 | 0.16 | 0.056276
491 | 0.08 | 0.076482
492 | 0.08 | 0.082914
493 | 0.14 | 0.044431
494 | 0.13 | 0.054669
495 | 0.16 | 0.078862
496 | 0.13 | 0.087797
497 | 0.08 | 0.070242
498 | 0.13 | 0.04218
499 | 0.17 | 0.03791
500 | 0.12 | 0.036709
501 | 0.09 | 0.054219
502 | 0.11 | 0.069276
503 | 0.09 | 0.072337
504 | 0.13 | 0.073633
505 | 0.13 | 0.073611
506 | 0.15 | 0.055586
507 | 0.1 | 0.055883
508 | 0.08 | 0.067662
509 | 0.08 | 0.064653
510 | 0.1 | 0.076553
511 | 0.14 | 0.043971
512 | 0.08 | 0.061578
513 | 0.12 | 0.051686
514 | 0.08 | 0.054484
515 | 0.17 | 0.035521
516 | 0.12 | 0.036621
517 | 0.11 | 0.02965
518 | 0.18 | 0.045295
519 | 0.18 | 0.044581
520 | 0.16 | 0.010817
521 | 0.16 | 0.0031325
522 | 0.09 | -0.047494
523 | 0.13 | -0.0068012
524 | 0.17 | 0.0072375
525 | 0.16 | 0.018541
526 | 0.09 | 0.019653
527 | 0.14 | 0.027979
528 | 0.17 | 0.028257
529 | 0.12 | 0.089991
530 | 0.15 | 0.085854
531 | 0.11 | 0.076518
532 | 0.13 | 0.087587
533 | 0.09 | 0.061903
534 | 0.1 | 0.10289
535 | 0.18 | 0.075491
536 | 0.17 | 0.096844
537 | 0.17 | 0.075883
538 | 0.1 | 0.07919
539 | 0.15 | 0.070087
540 | 0.14 | 0.07985
541 | 0.13 | 0.057417
542 | 0.17 | 0.096883
543 | 0.09 | 0.065484
544 | 0.08 | 0.06407
545 | 0.09 | 0.072806
546 | 0.1 | 0.087098
547 | 0.14 | 0.050593
548 | 0.18 | 0.032892
549 | 0.13 | 0.034606
550 | 0.08 | 0.061113
551 | 0.14 | 0.047319
552 | 0.15 | 0.036353
553 | 0.08 | 0.086165
554 | 0.1 | 0.061625
555 | 0.09 | 0.049378
556 | 0.17 | 0.10059
557 | 0.08 | 0.067471
558 | 0.11 | 0.10001
559 | 0.14 | 0.08631
560 | 0.1 | 0.073738
561 | 0.14 | 0.089232
562 | 0.15 | 0.094316
563 | 0.17 | 0.095682
564 | 0.14 | 0.10081
565 | 0.1 | 0.09519
566 | 0.14 | 0.071544
567 | 0.12 | 0.067242
568 | 0.16 | 0.11295
569 | 0.18 | 0.075957
570 | 0.13 | 0.057178
571 | 0.17 | 0.046093
572 | 0.09 | 0.068038
573 | 0.18 | 0.07105
574 | 0.18 | 0.069955
575 | 0.18 | 0.065444
576 | 0.15 | 0.059402
577 | 0.12 | 0.056966
578 | 0.15 | 0.06595
579 | 0.15 | 0.068386
580 | 0.15 | 0.074448
581 | 0.09 | 0.079608
582 | 0.11 | 0.092638
583 | 0.14 | 0.089656
584 | 0.13 | 0.071236
585 | 0.15 | 0.076896
586 | 0.09 | 0.089774
587 | 0.16 | 0.073226
588 | 0.08 | 0.049279
589 | 0.17 | 0.082979
590 | 0.12 | 0.075427
591 | 0.08 | 0.074868
592 | 0.17 | 0.082472
593 | 0.14 | 0.065988
594 | 0.08 | 0.05405
595 | 0.09 | 0.043019
596 | 0.14 | 0.04482
597 | 0.09 | 0.057691
598 | 0.1 | 0.037601
599 | 0.1 | 0.046226
600 | 0.18 | 0.069863
601 | 0.08 | 0.096688
602 | 0.15 | 0.10283
603 | 0.17 | 0.057962
604 | 0.17 | 0.071543
605 | 0.09 | 0.062231
606 | 0.08 | 0.12514
607 | 0.09 | 0.10967
608 | 0.09 | 0.094808
609 | 0.17 | 0.0552
610 | 0.15 | 0.078954
611 | 0.1 | 0.085417
612 | 0.1 | 0.065511
613 | 0.16 | 0.074578
614 | 0.12 | 0.074182
615 | 0.1 | 0.09338
616 | 0.17 | 0.071299
617 | 0.13 | 0.088082
618 | 0.1 | 0.056703
619 | 0.08 | 0.044715
620 | 0.16 | 0.065824
621 | 0.11 | 0.049088
622 | 0.1 | 0.050762
623 | 0.15 | 0.054142
624 | 0.12 | 0.050112
625 | 0.14 | 0.064597
626 | 0.12 | 0.09475
627 | 0.18 | 0.068367
628 | 0.11 | 0.065468
629 | 0.11 | 0.11098
630 | 0.08 | 0.097014
631 | 0.1 | 0.11793
632 | 0.17 | 0.089313
633 | 0.13 | 0.056759
634 | 0.17 | 0.096064
635 | 0.17 | 0.092717
636 | 0.17 | 0.090736
637 | 0.15 | 0.06115
638 | 0.14 | 0.060252
639 | 0.09 | 0.10911
640 | 0.11 | 0.095678
641 | 0.1 | 0.11544
642 | 0.16 | 0.053762
643 | 0.11 | 0.053692
644 | 0.12 | 0.058905
645 | 0.11 | 0.073556
646 | 0.15 | 0.054834
647 | 0.11 | 0.07746
648 | 0.15 | 0.066848
649 | 0.15 | 0.084657
650 | 0.17 | 0.055292
651 | 0.1 | 0.064085
652 | 0.16 | 0.063042
653 | 0.08 | 0.10245
654 | 0.11 | 0.11197
655 | 0.12 | 0.092215
656 | 0.16 | 0.063421
657 | 0.14 | 0.053324
658 | 0.16 | 0.08522
659 | 0.11 | 0.09308
660 | 0.18 | 0.07821
661 | 0.13 | 0.060993
662 | 0.1 | 0.053214
663 | 0.08 | 0.078578
664 | 0.18 | 0.088626
665 | 0.09 | 0.04345
666 | 0.17 | 0.055886
667 | 0.17 | 0.052709
668 | 0.09 | 0.043032
669 | 0.17 | 0.042877
670 | 0.17 | 0.073095
671 | 0.18 | 0.071226
672 | 0.18 | 0.08998
673 | 0.18 | 0.050772
674 | 0.15 | 0.087476
675 | 0.09 | 0.048429
676 | 0.14 | 0.063245
677 | 0.17 | 0.05207
678 | 0.11 | 0.055575
679 | 0.12 | 0.084288
680 | 0.1 | 0.054509
681 | 0.15 | 0.055321
682 | 0.16 | 0.080073
683 | 0.14 | 0.078939
684 | 0.18 | 0.066484
685 | 0.12 | 0.054914
686 | 0.16 | 0.070644
687 | 0.18 | 0.063395
688 | 0.09 | 0.046728
689 | 0.18 | 0.043672
690 | 0.15 | 0.05732
691 | 0.14 | 0.038907
692 | 0.15 | 0.061486
693 | 0.13 | 0.044454
694 | 0.15 | 0.043461
695 | 0.11 | 0.073483
696 | 0.13 | 0.06145
697 | 0.08 | 0.064022
698 | 0.15 | 0.062189
699 | 0.15 | 0.073337
700 | 0.09 | 0.090681
701 | 0.17 | 0.074634
702 | 0.1 | 0.063841
703 | 0.1 | 0.081778
704 | 0.1 | 0.068657
705 | 0.11 | 0.077273
706 | 0.1 | 0.071168
707 | 0.09 | 0.094854
708 | 0.18 | 0.056619
709 | 0.12 | 0.10076
710 | 0.18 | 0.082525
711 | 0.17 | 0.079129
712 | 0.11 | 0.087391
713 | 0.13 | 0.082067
714 | 0.18 | 0.061152
715 | 0.18 | 0.057999
716 | 0.11 | 0.050221
717 | 0.18 | 0.069434
718 | 0.13 | 0.041538
719 | 0.17 | 0.041724
720 | 0.12 | 0.071621
721 | 0.14 | 0.047795
722 | 0.11 | 0.073275
723 | 0.08 | 0.053122
724 | 0.11 | 0.085411
725 | 0.18 | 0.072243
726 | 0.14 | 0.074512
727 | 0.18 | 0.11229
728 | 0.14 | 0.081581
729 | 0.16 | 0.079134
730 | 0.1 | 0.053256
731 | 0.17 | 0.066577
732 | 0.12 | 0.10098
733 | 0.16 | 0.11246
734 | 0.14 | 0.12348
735 | 0.1 | 0.10169
736 | 0.09 | 0.073752
737 | 0.17 | 0.056742
738 | 0.13 | 0.07544
739 | 0.12 | 0.066015
740 | 0.11 | 0.062692
741 | 0.14 | 0.047176
742 | 0.16 | 0.036175
743 | 0.1 | 0.0412
744 | 0.11 | 0.060021
745 | 0.11 | 0.075042
746 | 0.18 | 0.044016
747 | 0.08 | 0.085992
748 | 0.17 | 0.075228
749 | 0.1 | 0.073318
750 | 0.13 | 0.066906
751 | 0.08 | 0.095566
752 | 0.12 | 0.079223
753 | 0.1 | 0.052025
754 | 0.14 | 0.060355
755 | 0.18 | 0.062
756 | 0.18 | 0.10775
757 | 0.17 | 0.11182
758 | 0.09 | 0.11898
759 | 0.13 | 0.13845
760 | 0.13 | 0.16591
761 | 0.17 | 0.11567
762 | 0.17 | 0.060629
763 | 0.09 | 0.061001
764 | 0.11 | 0.040403
765 | 0.1 | 0.041102
766 | 0.15 | 0.053703
767 | 0.12 | 0.046675
768 | 0.09 | 0.060408
769 | 0.1 | 0.066515
770 | 0.1 | 0.07224
771 | 0.14 | 0.097557
772 | 0.18 | 0.13822
773 | 0.16 | 0.13643
774 | 0.08 | 0.23419
775 | 0.15 | 0.14625
776 | 0.16 | 0.10265
777 | 0.13 | 0.11615
778 | 0.14 | 0.091595
779 | 0.16 | 0.12606
780 | 0.1 | 0.1464
781 | 0.16 | 0.11524
782 | 0.15 | 0.12207
783 | 0.09 | 0.13625
784 | 0.18 | 0.17684
785 | 0.14 | 0.20475
786 | 0.13 | 0.087792
787 | 0.17 | 0.067986
788 | 0.14 | 0.064121
789 | 0.13 | 0.081177
790 | 0.16 | 0.071459
791 | 0.18 | 0.05125
792 | 0.11 | 0.0524
793 | 0.12 | 0.092511
794 | 0.16 | 0.11956
795 | 0.18 | 0.10674
796 | 0.08 | 0.097804
797 | 0.1 | 0.19355
798 | 0.09 | 0.29507
799 | 0.11 | 0.14918
800 | 0.18 | 0.11485
801 | 0.08 | 0.08925
802 | 0.16 | 0.15078
803 | 0.08 | 0.15118
804 | 0.17 | 0.13667
805 | 0.16 | 0.18522
806 | 0.09 | 0.14277
807 | 0.1 | 0.15952
808 | 0.15 | 0.16498
809 | 0.18 | 0.19241
810 | 0.11 | 0.084798
811 | 0.15 | 0.10009
812 | 0.14 | 0.06927
813 | 0.16 | 0.069732
814 | 0.08 | 0.084294
815 | 0.08 | 0.084954
816 | 0.16 | 0.064186
817 | 0.11 | 0.065037
818 | 0.17 | 0.071133
819 | 0.08 | 0.088385
820 | 0.14 | 0.12799
821 | 0.17 | 0.12254
822 | 0.11 | 0.15181
823 | 0.18 | 0.15337
824 | 0.17 | 0.10432
825 | 0.1 | 0.06628
826 | 0.12 | 0.080037
827 | 0.13 | 0.11307
828 | 0.11 | 0.10755
829 | 0.17 | 0.093982
830 | 0.15 | 0.10773
831 | 0.16 | 0.11492
832 | 0.09 | 0.077793
833 | 0.14 | 0.088009
834 | 0.12 | 0.073304
835 | 0.18 | 0.092096
836 | 0.16 | 0.069957
837 | 0.1 | 0.064331
838 | 0.18 | 0.097229
839 | 0.12 | 0.1025
840 | 0.15 | 0.078495
841 | 0.15 | 0.081671
842 | 0.15 | 0.073968
843 | 0.15 | 0.082417
844 | 0.13 | 0.073668
845 | 0.14 | 0.07054
846 | 0.09 | 0.081219
847 | 0.14 | 0.11044
848 | 0.08 | 0.050641
849 | 0.1 | 0.084675
850 | 0.18 | 0.074682
851 | 0.13 | 0.04435
852 | 0.15 | 0.060756
853 | 0.09 | 0.08832
854 | 0.1 | 0.047923
855 | 0.08 | 0.059318
856 | 0.14 | 0.050599
857 | 0.1 | 0.078569
858 | 0.15 | 0.079416
859 | 0.12 | 0.07014
860 | 0.11 | 0.051795
861 | 0.12 | 0.072287
862 | 0.09 | 0.048773
863 | 0.13 | 0.065362
864 | 0.15 | 0.085485
865 | 0.09 | 0.081378
866 | 0.18 | 0.13749
867 | 0.1 | 0.12098
868 | 0.1 | 0.24851
869 | 0.09 | 0.15685
870 | 0.12 | 0.3066
871 | 0.18 | 0.17965
872 | 0.15 | 0.097702
873 | 0.09 | 0.12137
874 | 0.15 | 0.1476
875 | 0.16 | 0.087334
876 | 0.13 | 0.10157
877 | 0.09 | 0.099089
878 | 0.16 | 0.18972
879 | 0.17 | 0.13916
880 | 0.16 | 0.21106
881 | 0.09 | 0.17771
882 | 0.12 | 0.10216
883 | 0.16 | 0.052499
884 | 0.13 | 0.060757
885 | 0.09 | 0.072209
886 | 0.12 | 0.06105
887 | 0.17 | 0.079495
888 | 0.14 | 0.091814
889 | 0.16 | 0.066027
890 | 0.12 | 0.12168
891 | 0.12 | 0.078649
892 | 0.18 | 0.10451
893 | 0.17 | 0.15951
894 | 0.1 | 0.25855
895 | 0.12 | 0.14771
896 | 0.14 | 0.19858
897 | 0.18 | 0.17379
898 | 0.17 | 0.24264
899 | 0.15 | 0.18057
900 | 0.08 | 0.32712
901 | 0.17 | 0.17162
902 | 0.14 | 0.31639
903 | 0.15 | 0.42713
904 | 0.09 | 0.31467
905 | 0.16 | 0.24171
906 | 0.17 | 0.1212
907 | 0.15 | 0.12138
908 | 0.13 | 0.10786
909 | 0.15 | 0.085515
910 | 0.12 | 0.086822
911 | 0.14 | 0.076927
912 | 0.08 | 0.082949
913 | 0.18 | 0.079894
914 | 0.16 | 0.092073
915 | 0.18 | 0.11106
916 | 0.13 | 0.17422
917 | 0.11 | 0.25425
918 | 0.12 | 0.24094
919 | 0.15 | 0.22715
920 | 0.13 | 0.15494
921 | 0.15 | 0.10464
922 | 0.16 | 0.13734
923 | 0.14 | 0.1745
924 | 0.09 | 0.19383
925 | 0.12 | 0.21255
926 | 0.1 | 0.1531
927 | 0.14 | 0.21455
928 | 0.11 | 0.14697
929 | 0.14 | 0.13296
930 | 0.15 | 0.067603
931 | 0.13 | 0.10662
932 | 0.1 | 0.051409
933 | 0.08 | 0.049956
934 | 0.13 | 0.097769
935 | 0.13 | 0.063961
936 | 0.11 | 0.029827
937 | 0.1 | 0.054037
938 | 0.17 | 0.049429
939 | 0.13 | 0.071117
940 | 0.1 | 0.1139
941 | 0.13 | 0.11985
942 | 0.17 | 0.087797
943 | 0.15 | 0.10555
944 | 0.12 | 0.080566
945 | 0.08 | 0.075455
946 | 0.14 | 0.10937
947 | 0.14 | 0.099185
948 | 0.14 | 0.07792
949 | 0.15 | 0.14918
950 | 0.09 | 0.14033
951 | 0.17 | 0.14644
952 | 0.15 | 0.074512
953 | 0.1 | 0.11237
954 | 0.16 | 0.076169
955 | 0.13 | 0.067439
956 | 0.09 | 0.09357
957 | 0.12 | 0.069941
958 | 0.1 | 0.094724
959 | 0.15 | 0.04876
960 | 0.14 | 0.065646
961 | 0.15 | 0.077959
962 | 0.13 | 0.091077
963 | 0.09 | 0.098128
964 | 0.16 | 0.1384
965 | 0.18 | 0.14213
966 | 0.13 | 0.16533
967 | 0.15 | 0.1136
968 | 0.08 | 0.1299
969 | 0.17 | 0.10613
970 | 0.13 | 0.074741
971 | 0.08 | 0.13114
972 | 0.18 | 0.11852
973 | 0.12 | 0.10386
974 | 0.18 | 0.16019
975 | 0.11 | 0.19163
976 | 0.13 | 0.21172
977 | 0.11 | 0.16312
978 | 0.15 | 0.077637
979 | 0.11 | 0.089424
980 | 0.11 | 0.095021
981 | 0.17 | 0.054286
982 | 0.09 | 0.089088
983 | 0.18 | 0.050856
984 | 0.11 | 0.052832
985 | 0.16 | 0.094465
986 | 0.11 | 0.05755
987 | 0.09 | 0.094832
988 | 0.14 | 0.10994
989 | 0.13 | 0.10824
990 | 0.13 | 0.12406
991 | 0.1 | 0.093937
992 | 0.16 | 0.064742
993 | 0.16 | 0.091003
994 | 0.16 | 0.073324
995 | 0.14 | 0.071916
996 | 0.17 | 0.11244
997 | 0.08 | 0.066976
998 | 0.12 | 0.076581
999 | 0.1 | 0.072038
1000 | 0.08 | 0.070779
1001 | 0.09 | 0.060378
1002 | 0.11 | 0.091845
1003 | 0.16 | 0.087431
1004 | 0.14 | 0.057737
1005 | 0.18 | 0.056441
1006 | 0.11 | 0.067155
1007 | 0.18 | 0.074733
1008 | 0.16 | 0.053035
1009 | 0.14 | 0.096833
1010 | 0.11 | 0.099554
1011 | 0.16 | 0.084213
1012 | 0.11 | 0.07655
1013 | 0.14 | 0.12366
1014 | 0.09 | 0.14145
1015 | 0.1 | 0.068757
1016 | 0.18 | 0.051955
1017 | 0.16 | 0.073228
1018 | 0.09 | 0.066865
1019 | 0.13 | 0.066176
1020 | 0.15 | 0.065851
1021 | 0.12 | 0.062816
1022 | 0.15 | 0.092802
1023 | 0.18 | 0.069538
1024 | 0.1 | 0.094306
1025 | 0.15 | 0.075455
1026 | 0.09 | 0.060162
1027 | 0.17 | 0.059944
1028 | 0.08 | 0.058053
1029 | 0.08 | 0.10831
1030 | 0.13 | 0.078358
1031 | 0.17 | 0.092277
1032 | 0.17 | 0.08184
1033 | 0.17 | 0.092957
1034 | 0.14 | 0.16166
1035 | 0.14 | 0.14766
1036 | 0.1 | 0.21143
1037 | 0.17 | 0.22814
1038 | 0.14 | 0.29599
1039 | 0.18 | 0.17726
1040 | 0.08 | 0.29375
1041 | 0.08 | 0.1725
1042 | 0.17 | 0.16009
1043 | 0.17 | 0.24733
1044 | 0.12 | 0.22469
1045 | 0.13 | 0.30366
1046 | 0.14 | 0.19617
1047 | 0.18 | 0.27789
1048 | 0.15 | 0.15417
1049 | 0.17 | 0.14164
1050 | 0.17 | 0.11606
1051 | 0.18 | 0.078276
1052 | 0.15 | 0.0516
1053 | 0.09 | 0.078173
1054 | 0.17 | 0.079253
1055 | 0.18 | 0.079543
1056 | 0.11 | 0.0738
1057 | 0.11 | 0.083105
1058 | 0.11 | 0.0864
1059 | 0.14 | 0.082285
1060 | 0.11 | 0.066722
1061 | 0.1 | 0.059428
1062 | 0.09 | 0.15935
1063 | 0.11 | 0.093379
1064 | 0.08 | 0.1334
1065 | 0.13 | 0.13346
1066 | 0.13 | 0.097461
1067 | 0.16 | 0.13567
1068 | 0.17 | 0.11892
1069 | 0.14 | 0.093831
1070 | 0.12 | 0.13449
1071 | 0.11 | 0.15739
1072 | 0.15 | 0.11674
1073 | 0.16 | 0.20584
1074 | 0.14 | 0.14343
1075 | 0.11 | 0.069106
1076 | 0.08 | 0.062832
1077 | 0.11 | 0.050479
1078 | 0.09 | 0.086137
1079 | 0.1 | 0.08987
1080 | 0.12 | 0.10061
1081 | 0.13 | 0.072615
1082 | 0.17 | 0.053735
1083 | 0.13 | 0.098943
1084 | 0.08 | 0.069931
1085 | 0.11 | 0.10449
1086 | 0.15 | 0.082607
1087 | 0.09 | 0.075569
1088 | 0.16 | 0.053006
1089 | 0.08 | 0.066111
1090 | 0.1 | 0.080256
1091 | 0.18 | 0.067828
1092 | 0.12 | 0.054911
1093 | 0.12 | 0.045924
1094 | 0.09 | 0.084115
1095 | 0.15 | 0.06139
1096 | 0.16 | 0.08028
1097 | 0.15 | 0.087067
1098 | 0.16 | 0.086833
1099 | 0.16 | 0.0666
1100 | 0.13 | 0.050307
1101 | 0.17 | 0.031924
1102 | 0.13 | 0.056686
1103 | 0.17 | 0.03825
1104 | 0.17 | 0.028957
1105 | 0.08 | 0.071026
1106 | 0.18 | 0.056073
1107 | 0.08 | 0.04531
1108 | 0.18 | 0.065888
1109 | 0.11 | 0.06532
1110 | 0.18 | 0.084072
1111 | 0.14 | 0.093704
1112 | 0.14 | 0.067834
1113 | 0.08 | 0.090151
1114 | 0.13 | 0.09511
1115 | 0.17 | 0.087627
1116 | 0.14 | 0.06972
1117 | 0.15 | 0.1374
1118 | 0.09 | 0.13831
1119 | 0.14 | 0.10546
1120 | 0.09 | 0.14997
1121 | 0.17 | 0.10667
1122 | 0.1 | 0.087826
1123 | 0.18 | 0.051603
1124 | 0.1 | 0.052388
1125 | 0.08 | 0.082175
1126 | 0.18 | 0.059077
1127 | 0.16 | 0.090402
1128 | 0.18 | 0.075952
1129 | 0.12 | 0.061445
1130 | 0.1 | 0.057018
1131 | 0.16 | 0.062842
1132 | 0.14 | 0.080036
1133 | 0.15 | 0.078618
1134 | 0.16 | 0.079851
1135 | 0.11 | 0.085709
1136 | 0.16 | 0.044363
1137 | 0.08 | 0.055944
1138 | 0.1 | 0.069866
1139 | 0.09 | 0.046391
1140 | 0.17 | 0.062684
1141 | 0.15 | 0.059499
1142 | 0.15 | 0.073657
1143 | 0.15 | 0.061094
1144 | 0.09 | 0.079943
1145 | 0.15 | 0.043415
1146 | 0.11 | 0.054824
1147 | 0.1 | 0.057222
1148 | 0.13 | 0.037896
1149 | 0.09 | 0.051319
1150 | 0.15 | 0.06279
1151 | 0.1 | 0.06553
1152 | 0.14 | 0.033867
1153 | 0.08 | 0.068133
1154 | 0.1 | 0.057024
1155 | 0.14 | 0.060941
1156 | 0.13 | 0.062016
1157 | 0.09 | 0.0551
1158 | 0.17 | 0.073632
1159 | 0.15 | 0.074682
1160 | 0.15 | 0.062556
1161 | 0.18 | 0.044906
1162 | 0.13 | 0.046933
1163 | 0.1 | 0.059095
1164 | 0.1 | 0.051444
1165 | 0.09 | 0.081596
1166 | 0.17 | 0.076736
1167 | 0.1 | 0.054948
1168 | 0.13 | 0.048336
1169 | 0.12 | 0.051704
1170 | 0.18 | 0.053951
1171 | 0.12 | 0.062549
1172 | 0.18 | 0.039779
1173 | 0.08 | 0.039923
1174 | 0.1 | 0.066815
1175 | 0.16 | 0.054038
1176 | 0.17 | 0.053631
1177 | 0.11 | 0.04803
1178 | 0.17 | 0.096068
1179 | 0.11 | 0.066007
1180 | 0.14 | 0.087613
1181 | 0.17 | 0.06417
1182 | 0.11 | 0.11063
1183 | 0.14 | 0.062787
1184 | 0.08 | 0.059373
1185 | 0.08 | 0.05437
1186 | 0.1 | 0.065843
1187 | 0.12 | 0.034798
1188 | 0.17 | 0.048696
1189 | 0.17 | 0.056752
1190 | 0.18 | 0.062022
1191 | 0.13 | 0.042918
1192 | 0.15 | 0.039138
1193 | 0.16 | 0.03464
1194 | 0.16 | 0.032531
1195 | 0.1 | 0.05409
1196 | 0.13 | 0.047386
1197 | 0.1 | 0.029411
1198 | 0.13 | 0.035065
1199 | 0.09 | 0.063919
1200 | 0.16 | 0.065838
1201 | 0.12 | 0.04966
1202 | 0.09 | 0.051377
1203 | 0.13 | 0.069913
1204 | 0.15 | 0.089908
1205 | 0.12 | 0.077325
1206 | 0.15 | 0.086638
1207 | 0.17 | 0.11373
1208 | 0.17 | 0.069925
1209 | 0.08 | 0.089764
1210 | 0.16 | 0.060489
1211 | 0.11 | 0.078943
1212 | 0.09 | 0.084586
1213 | 0.13 | 0.064706
1214 | 0.15 | 0.082672
1215 | 0.18 | 0.071766
1216 | 0.08 | 0.095536
1217 | 0.09 | 0.094412
1218 | 0.11 | 0.1047
1219 | 0.17 | 0.050782
1220 | 0.08 | 0.041663
1221 | 0.11 | 0.065406
1222 | 0.14 | 0.082056
1223 | 0.13 | 0.070357
1224 | 0.08 | 0.070776
1225 | 0.17 | 0.067644
1226 | 0.15 | 0.051817
1227 | 0.1 | 0.069969
1228 | 0.11 | 0.083864
1229 | 0.11 | 0.10219
1230 | 0.11 | 0.10028
1231 | 0.14 | 0.083863
1232 | 0.16 | 0.044756
1233 | 0.11 | 0.041241
1234 | 0.15 | 0.055695
1235 | 0.12 | 0.060061
1236 | 0.18 | 0.064325
1237 | 0.11 | 0.044838
1238 | 0.15 | 0.046771
1239 | 0.16 | 0.064481
1240 | 0.15 | 0.064559
1241 | 0.09 | 0.068756
1242 | 0.18 | 0.06522
1243 | 0.15 | 0.061854
1244 | 0.08 | 0.067195
1245 | 0.09 | 0.063253
1246 | 0.09 | 0.04337
1247 | 0.14 | 0.079872
1248 | 0.17 | 0.053482
1249 | 0.09 | 0.062794
1250 | 0.09 | 0.059126
1251 | 0.13 | 0.057289
1252 | 0.17 | 0.05779
1253 | 0.11 | 0.076522
1254 | 0.11 | 0.065198
1255 | 0.1 | 0.084621
1256 | 0.12 | 0.039212
1257 | 0.12 | 0.058772
1258 | 0.11 | 0.0672
1259 | 0.17 | 0.040589
1260 | 0.16 | 0.058401
1261 | 0.11 | 0.059709
1262 | 0.11 | 0.055136
1263 | 0.17 | 0.070932
1264 | 0.18 | 0.063734
1265 | 0.11 | 0.10962
1266 | 0.08 | 0.087785
1267 | 0.18 | 0.054798
1268 | 0.1 | 0.064961
1269 | 0.1 | 0.07406
1270 | 0.09 | 0.066514
1271 | 0.15 | 0.059032
1272 | 0.13 | 0.074666
1273 | 0.08 | 0.068503
1274 | 0.08 | 0.062397
1275 | 0.14 | 0.067154
1276 | 0.11 | 0.057741
1277 | 0.12 | 0.072123
1278 | 0.17 | 0.13765
1279 | 0.1 | 0.10314
1280 | 0.09 | 0.086122
1281 | 0.13 | 0.096803
1282 | 0.18 | 0.084099
1283 | 0.12 | 0.07011
1284 | 0.08 | 0.05657
1285 | 0.15 | 0.081839
1286 | 0.17 | 0.05805
1287 | 0.18 | 0.055257
1288 | 0.1 | 0.071577
1289 | 0.18 | 0.075888
1290 | 0.08 | 0.09942
1291 | 0.15 | 0.055846
1292 | 0.16 | 0.050744
1293 | 0.08 | 0.032404
1294 | 0.15 | 0.021648
1295 | 0.13 | 0.022905
1296 | 0.1 | 0.014321
1297 | 0.11 | 0.041929
1298 | 0.14 | 0.04279
1299 | 0.12 | 0.082353
1300 | 0.16 | 0.076526
1301 | 0.09 | 0.049362
1302 | 0.13 | 0.10126
1303 | 0.15 | 0.058425
1304 | 0.09 | 0.078975
1305 | 0.08 | 0.061982
1306 | 0.16 | 0.050152
1307 | 0.18 | 0.052175
1308 | 0.1 | 0.073089
1309 | 0.12 | 0.050418
1310 | 0.15 | 0.065191
1311 | 0.13 | 0.096268
1312 | 0.17 | 0.060165
1313 | 0.13 | 0.084873
1314 | 0.08 | 0.047636
1315 | 0.18 | 0.03159
1316 | 0.12 | 0.063459
1317 | 0.14 | 0.04454
1318 | 0.14 | 0.037368
1319 | 0.08 | 0.042109
1320 | 0.11 | 0.052576
1321 | 0.08 | 0.05728
1322 | 0.1 | 0.060584
1323 | 0.18 | 0.064197
1324 | 0.1 | 0.051435
1325 | 0.12 | 0.093092
1326 | 0.09 | 0.071568
1327 | 0.17 | 0.063245
1328 | 0.16 | 0.048871
1329 | 0.16 | 0.059126
1330 | 0.11 | 0.047153
1331 | 0.12 | 0.053433
1332 | 0.18 | 0.068126
1333 | 0.09 | 0.079387
1334 | 0.15 | 0.068509
1335 | 0.09 | 0.074071
1336 | 0.1 | 0.08425
1337 | 0.12 | 0.061926
1338 | 0.13 | 0.04473
1339 | 0.13 | 0.041054
1340 | 0.09 | 0.058022
1341 | 0.16 | 0.056221
1342 | 0.17 | 0.04352
1343 | 0.18 | 0.03118
1344 | 0.18 | 0.047288
1345 | 0.11 | 0.067972
1346 | 0.14 | 0.080207
1347 | 0.09 | 0.083424
1348 | 0.1 | 0.07925
1349 | 0.14 | 0.084255
1350 | 0.18 | 0.063503
1351 | 0.11 | 0.033323
1352 | 0.08 | 0.027934
1353 | 0.12 | 0.046298
1354 | 0.09 | 0.030856
1355 | 0.17 | 0.05688
1356 | 0.12 | 0.073088
1357 | 0.13 | 0.043778
1358 | 0.16 | 0.034199
1359 | 0.14 | 0.039176
1360 | 0.12 | 0.053506
1361 | 0.08 | 0.046883
1362 | 0.12 | 0.026114
1363 | 0.11 | 0.03796
1364 | 0.18 | 0.032148
1365 | 0.13 | 0.040518
1366 | 0.16 | 0.043946
1367 | 0.08 | 0.064202
1368 | 0.17 | 0.036166
1369 | 0.11 | 0.050778
1370 | 0.12 | 0.037434
1371 | 0.17 | 0.058967
1372 | 0.13 | 0.048294
1373 | 0.16 | 0.080366
1374 | 0.11 | 0.097005
1375 | 0.16 | 0.063513
1376 | 0.09 | 0.068871
1377 | 0.18 | 0.060144
1378 | 0.13 | 0.075639
1379 | 0.18 | 0.071673
1380 | 0.13 | 0.055301
1381 | 0.12 | 0.058699
1382 | 0.09 | 0.083209
1383 | 0.13 | 0.068849
1384 | 0.18 | 0.10155
1385 | 0.1 | 0.071449
1386 | 0.18 | 0.051554
1387 | 0.12 | 0.050614
1388 | 0.15 | 0.03689
1389 | 0.17 | 0.07566
1390 | 0.16 | 0.049062
1391 | 0.16 | 0.062386
1392 | 0.13 | 0.03685
1393 | 0.12 | 0.058807
1394 | 0.15 | 0.055166
1395 | 0.13 | 0.048352
1396 | 0.11 | 0.053222
1397 | 0.17 | 0.051949
1398 | 0.16 | 0.067642
1399 | 0.14 | 0.068737
1400 | 0.14 | 0.07554
1401 | 0.1 | 0.082992
1402 | 0.1 | 0.045601
1403 | 0.1 | 0.084384
1404 | 0.15 | 0.088643
1405 | 0.08 | 0.080672
1406 | 0.08 | 0.087547
1407 | 0.18 | 0.060222
1408 | 0.15 | 0.057622
1409 | 0.14 | 0.067872
1410 | 0.11 | 0.057378
1411 | 0.1 | 0.05444
1412 | 0.16 | 0.046176
1413 | 0.14 | 0.041028
1414 | 0.15 | 0.036088
1415 | 0.17 | 0.035069
1416 | 0.1 | 0.057408
1417 | 0.11 | 0.046451
1418 | 0.15 | 0.05011
1419 | 0.15 | 0.067678
1420 | 0.15 | 0.096327
1421 | 0.15 | 0.10116
1422 | 0.13 | 0.071043
1423 | 0.16 | 0.070318
1424 | 0.17 | 0.07599
1425 | 0.12 | 0.09496
1426 | 0.09 | 0.079685
1427 | 0.09 | 0.094424
1428 | 0.1 | 0.083244
1429 | 0.15 | 0.079208
1430 | 0.16 | 0.092775
1431 | 0.15 | 0.12142
1432 | 0.08 | 0.087727
1433 | 0.12 | 0.13578
1434 | 0.13 | 0.077947
1435 | 0.08 | 0.052347
1436 | 0.15 | 0.053202
1437 | 0.16 | 0.071194
1438 | 0.09 | 0.036702
1439 | 0.1 | 0.045156
1440 | 0.17 | 0.045019
1441 | 0.13 | 0.057701
1442 | 0.14 | 0.066038
1443 | 0.16 | 0.053952
1444 | 0.17 | 0.050522
1445 | 0.11 | 0.08489
1446 | 0.13 | 0.09065
1447 | 0.18 | 0.076707
1448 | 0.16 | 0.075813
1449 | 0.16 | 0.063163
1450 | 0.09 | 0.071388
1451 | 0.11 | 0.097241
1452 | 0.13 | 0.090579
1453 | 0.18 | 0.064008
1454 | 0.15 | 0.10035
1455 | 0.14 | 0.055035
1456 | 0.08 | 0.096155
1457 | 0.13 | 0.04999
1458 | 0.12 | 0.068308
1459 | 0.14 | 0.060457
1460 | 0.12 | 0.055184
1461 | 0.17 | 0.069624
1462 | 0.18 | 0.04696
1463 | 0.17 | 0.072635
1464 | 0.1 | 0.06303
1465 | 0.15 | 0.056829
1466 | 0.17 | 0.052768
1467 | 0.09 | 0.085102
1468 | 0.09 | 0.058545
1469 | 0.1 | 0.12093
1470 | 0.13 | 0.079913
1471 | 0.15 | 0.096037
1472 | 0.16 | 0.087942
1473 | 0.09 | 0.070542
1474 | 0.13 | 0.07412
1475 | 0.13 | 0.08684
1476 | 0.1 | 0.058733
1477 | 0.09 | 0.065968
1478 | 0.11 | 0.076713
1479 | 0.18 | 0.065065
1480 | 0.1 | 0.063896
1481 | 0.14 | 0.036764
1482 | 0.16 | 0.052265
1483 | 0.1 | 0.039365
1484 | 0.14 | 0.040538
1485 | 0.15 | 0.044179
1486 | 0.16 | 0.049913
1487 | 0.15 | 0.039496
1488 | 0.13 | 0.043094
1489 | 0.17 | 0.033741
1490 | 0.15 | 0.046058
1491 | 0.12 | 0.035658
1492 | 0.15 | 0.034819
1493 | 0.08 | 0.043311
1494 | 0.18 | 0.051676
1495 | 0.1 | 0.05292
1496 | 0.13 | 0.043814
1497 | 0.11 | 0.030594
1498 | 0.11 | 0.037636
1499 | 0.16 | 0.06838
1500 | 0.14 | 0.064527
1501 | 0.11 | 0.04293
1502 | 0.17 | 0.068163
1503 | 0.16 | 0.040596
1504 | 0.08 | 0.056115
1505 | 0.18 | 0.04819
1506 | 0.17 | 0.040968
1507 | 0.17 | 0.024286
1508 | 0.13 | 0.038226
1509 | 0.1 | 0.03026
1510 | 0.15 | 0.030345
1511 | 0.11 | 0.042117
1512 | 0.16 | 0.049598
1513 | 0.16 | 0.045275
1514 | 0.13 | 0.074308
1515 | 0.09 | 0.064955
1516 | 0.08 | 0.075026
1517 | 0.17 | 0.10059
1518 | 0.08 | 0.074463
1519 | 0.15 | 0.10076
1520 | 0.13 | 0.071728
1521 | 0.16 | 0.064528
1522 | 0.18 | 0.074674
1523 | 0.13 | 0.04454
1524 | 0.14 | 0.041954
1525 | 0.08 | 0.069284
1526 | 0.1 | 0.052304
1527 | 0.16 | 0.045545
1528 | 0.08 | 0.044542
1529 | 0.09 | 0.085734
1530 | 0.13 | 0.0442
1531 | 0.13 | 0.047435
1532 | 0.08 | 0.031846
1533 | 0.17 | 0.024673
1534 | 0.09 | 0.030676
1535 | 0.16 | 0.036756
1536 | 0.14 | 0.05083
1537 | 0.11 | 0.065048
1538 | 0.11 | 0.078035
1539 | 0.1 | 0.093296
1540 | 0.18 | 0.097138
1541 | 0.09 | 0.10117
1542 | 0.12 | 0.10139
1543 | 0.11 | 0.071237
1544 | 0.16 | 0.058913
1545 | 0.18 | 0.081141
1546 | 0.11 | 0.048881
1547 | 0.11 | 0.067918
1548 | 0.15 | 0.056518
1549 | 0.09 | 0.070709
1550 | 0.09 | 0.048985
1551 | 0.15 | 0.10221
1552 | 0.13 | 0.10066
1553 | 0.18 | 0.066948
1554 | 0.08 | 0.088775
1555 | 0.11 | 0.080163
1556 | 0.18 | 0.076632
1557 | 0.15 | 0.054137
1558 | 0.09 | 0.070699
1559 | 0.1 | 0.064982
1560 | 0.13 | 0.053252
1561 | 0.12 | 0.057103
1562 | 0.16 | 0.088902
1563 | 0.09 | 0.088231
1564 | 0.11 | 0.09672
1565 | 0.14 | 0.077104
1566 | 0.12 | 0.08795
1567 | 0.11 | 0.085486
1568 | 0.18 | 0.056109
1569 | 0.08 | 0.048854
1570 | 0.12 | 0.076041
1571 | 0.1 | 0.074289
1572 | 0.1 | 0.034397
1573 | 0.18 | 0.06834
1574 | 0.14 | 0.048655
1575 | 0.1 | 0.046449
1576 | 0.08 | 0.069296
1577 | 0.08 | 0.044996
1578 | 0.17 | 0.046605
1579 | 0.09 | 0.062534
1580 | 0.12 | 0.03317
1581 | 0.15 | 0.055374
1582 | 0.1 | 0.052061
1583 | 0.1 | 0.053406
1584 | 0.11 | 0.067633
1585 | 0.14 | 0.095
1586 | 0.18 | 0.074628
1587 | 0.12 | 0.090126
1588 | 0.17 | 0.068012
1589 | 0.17 | 0.14726
1590 | 0.15 | 0.096954
1591 | 0.14 | 0.066582
1592 | 0.09 | 0.07718
1593 | 0.11 | 0.092089
1594 | 0.1 | 0.055073
1595 | 0.14 | 0.10892
1596 | 0.08 | 0.11085
1597 | 0.18 | 0.11409
1598 | 0.18 | 0.079709
1599 | 0.12 | 0.11441
1600 | 0.17 | 0.068691
1601 | 0.16 | 0.097119
1602 | 0.1 | 0.061302
1603 | 0.11 | 0.068372
1604 | 0.14 | 0.039442
1605 | 0.11 | 0.045593
1606 | 0.11 | 0.060192
1607 | 0.15 | 0.054752
1608 | 0.16 | 0.055019
1609 | 0.08 | 0.058812
1610 | 0.18 | 0.03906
1611 | 0.13 | 0.060791
1612 | 0.14 | 0.06055
1613 | 0.11 | 0.10743
1614 | 0.13 | 0.049119
1615 | 0.12 | 0.046299
1616 | 0.17 | 0.05451
1617 | 0.1 | 0.064852
1618 | 0.13 | 0.054498
1619 | 0.14 | 0.040486
1620 | 0.11 | 0.036434
1621 | 0.15 | 0.06954
1622 | 0.1 | 0.052434
1623 | 0.12 | 0.07076
1624 | 0.08 | 0.07852
1625 | 0.18 | 0.090338
1626 | 0.13 | 0.095
1627 | 0.1 | 0.051473
1628 | 0.12 | 0.065575
1629 | 0.18 | 0.062494
1630 | 0.15 | 0.061787
1631 | 0.09 | 0.057609
1632 | 0.14 | 0.068888
1633 | 0.15 | 0.045832
1634 | 0.08 | 0.064529
1635 | 0.14 | 0.066272
1636 | 0.11 | 0.067902
1637 | 0.08 | 0.078191
1638 | 0.14 | 0.088188
1639 | 0.13 | 0.064228
1640 | 0.17 | 0.054133
1641 | 0.13 | 0.05762
1642 | 0.09 | 0.038059
1643 | 0.17 | 0.036196
1644 | 0.11 | 0.050608
1645 | 0.15 | 0.03937
1646 | 0.1 | 0.037054
1647 | 0.11 | 0.04145
1648 | 0.12 | 0.046103
1649 | 0.18 | 0.066836
1650 | 0.13 | 0.042871
1651 | 0.13 | 0.047897
1652 | 0.11 | 0.057248
1653 | 0.18 | 0.055778
1654 | 0.15 | 0.036691
1655 | 0.12 | 0.066768
1656 | 0.13 | 0.061941
1657 | 0.15 | 0.071703
1658 | 0.17 | 0.086203
1659 | 0.16 | 0.073397
1660 | 0.18 | 0.064269
1661 | 0.09 | 0.097789
1662 | 0.11 | 0.084612
1663 | 0.09 | 0.049349
1664 | 0.08 | 0.04115
1665 | 0.08 | 0.062191
1666 | 0.16 | 0.043898
1667 | 0.11 | 0.045372
1668 | 0.08 | 0.067089
1669 | 0.08 | 0.057865
1670 | 0.16 | 0.061363
1671 | 0.15 | 0.068389
1672 | 0.13 | 0.048445
1673 | 0.09 | 0.028486
1674 | 0.17 | 0.028014
1675 | 0.15 | 0.043357
1676 | 0.15 | 0.033648
1677 | 0.12 | 0.02261
1678 | 0.12 | 0.026821
1679 | 0.1 | 0.035446
1680 | 0.13 | 0.034611
1681 | 0.13 | 0.043515
1682 | 0.11 | 0.069678
1683 | 0.13 | 0.063228
1684 | 0.16 | 0.086206
1685 | 0.1 | 0.11552
1686 | 0.1 | 0.09317
1687 | 0.13 | 0.048404
1688 | 0.15 | 0.040685
1689 | 0.14 | 0.065551
1690 | 0.16 | 0.040693
1691 | 0.09 | 0.0492
1692 | 0.09 | 0.08849
1693 | 0.17 | 0.099395
1694 | 0.14 | 0.075803
1695 | 0.09 | 0.094487
1696 | 0.09 | 0.092748
1697 | 0.15 | 0.06815
1698 | 0.11 | 0.04739
1699 | 0.08 | 0.043112
1700 | 0.09 | 0.041508
1701 | 0.08 | 0.034691
1702 | 0.08 | 0.026659
1703 | 0.09 | 0.032624
1704 | 0.18 | 0.037389
1705 | 0.1 | 0.060806
1706 | 0.14 | 0.063
1707 | 0.18 | 0.092383
1708 | 0.17 | 0.11599
1709 | 0.18 | 0.12397
1710 | 0.14 | 0.074906
1711 | 0.15 | 0.10477
1712 | 0.13 | 0.088537
1713 | 0.17 | 0.078296
1714 | 0.17 | 0.061935
1715 | 0.12 | 0.092771
1716 | 0.09 | 0.060844
1717 | 0.08 | 0.086445
1718 | 0.08 | 0.0843
1719 | 0.11 | 0.083725
1720 | 0.08 | 0.088685
1721 | 0.1 | 0.082009
1722 | 0.14 | 0.061894
1723 | 0.17 | 0.047016
1724 | 0.12 | 0.034201
1725 | 0.08 | 0.030214
1726 | 0.1 | 0.051262
1727 | 0.08 | 0.040645
1728 | 0.1 | 0.055006
1729 | 0.16 | 0.082051
1730 | 0.09 | 0.048537
1731 | 0.14 | 0.085064
1732 | 0.14 | 0.092561
1733 | 0.12 | 0.13405
1734 | 0.15 | 0.071363
1735 | 0.13 | 0.094986
1736 | 0.14 | 0.062337
1737 | 0.1 | 0.054631
1738 | 0.11 | 0.11103
1739 | 0.13 | 0.12504
1740 | 0.09 | 0.09108
1741 | 0.17 | 0.06696
1742 | 0.12 | 0.093792
1743 | 0.11 | 0.082836
1744 | 0.17 | 0.087111
1745 | 0.18 | 0.090888
1746 | 0.12 | 0.066095
1747 | 0.17 | 0.035648
1748 | 0.16 | 0.056067
1749 | 0.14 | 0.037125
1750 | 0.14 | 0.053505
1751 | 0.08 | 0.055857
1752 | 0.17 | 0.058963
1753 | 0.17 | 0.066331
1754 | 0.18 | 0.08028
1755 | 0.09 | 0.10507
1756 | 0.15 | 0.091234
1757 | 0.18 | 0.12212
1758 | 0.1 | 0.10269
1759 | 0.16 | 0.06848
1760 | 0.1 | 0.066746
1761 | 0.15 | 0.053506
1762 | 0.12 | 0.063048
1763 | 0.14 | 0.047676
1764 | 0.1 | 0.049508
1765 | 0.1 | 0.051168
1766 | 0.1 | 0.081189
1767 | 0.08 | 0.075042
1768 | 0.13 | 0.089665
1769 | 0.09 | 0.088208
1770 | 0.09 | 0.056886
1771 | 0.13 | 0.046908
1772 | 0.18 | 0.048546
1773 | 0.17 | 0.03799
1774 | 0.09 | 0.056316
1775 | 0.1 | 0.076734
1776 | 0.15 | 0.083158
1777 | 0.13 | 0.05733
1778 | 0.1 | 0.062452
1779 | 0.09 | 0.06856
1780 | 0.11 | 0.066027
1781 | 0.11 | 0.096091
1782 | 0.15 | 0.065633
1783 | 0.08 | 0.067261
1784 | 0.12 | 0.074919
1785 | 0.09 | 0.070866
1786 | 0.12 | 0.051997
1787 | 0.1 | 0.036047
1788 | 0.09 | 0.049843
1789 | 0.1 | 0.07103
1790 | 0.12 | 0.058736
1791 | 0.1 | 0.066924
1792 | 0.12 | 0.059891
1793 | 0.17 | 0.061297
1794 | 0.09 | 0.054096
1795 | 0.14 | 0.038706
1796 | 0.08 | 0.061755
1797 | 0.11 | 0.03412
1798 | 0.18 | 0.062019
1799 | 0.16 | 0.039162
1800 | 0.16 | 0.04041
1801 | 0.14 | 0.092169
1802 | 0.1 | 0.074939
1803 | 0.11 | 0.098053
1804 | 0.09 | 0.079861
1805 | 0.11 | 0.17682
1806 | 0.12 | 0.108
1807 | 0.15 | 0.10821
1808 | 0.1 | 0.092268
1809 | 0.14 | 0.075849
1810 | 0.15 | 0.049669
1811 | 0.09 | 0.063134
1812 | 0.09 | 0.073642
1813 | 0.15 | 0.043329
1814 | 0.1 | 0.079823
1815 | 0.11 | 0.05735
1816 | 0.15 | 0.063479
1817 | 0.08 | 0.062528
1818 | 0.1 | 0.050899
1819 | 0.08 | 0.06407
1820 | 0.12 | 0.070609
1821 | 0.08 | 0.055107
1822 | 0.14 | 0.041877
1823 | 0.08 | 0.077978
1824 | 0.17 | 0.049307
1825 | 0.13 | 0.012531
1826 | 0.11 | 0.028992
1827 | 0.09 | 0.013112
1828 | 0.17 | 0.026342
1829 | 0.12 | 0.058201
1830 | 0.14 | 0.054164
1831 | 0.09 | 0.017946
1832 | 0.13 | 0.017755
1833 | 0.08 | 0.016199
1834 | 0.18 | 0.013348
1835 | 0.14 | 0.022363
1836 | 0.17 | 0.021969
1837 | 0.18 | 0.034773
1838 | 0.1 | 0.021892
1839 | 0.1 | 0.035462
1840 | 0.11 | 0.024178
1841 | 0.11 | 0.030873
1842 | 0.15 | 0.044671
1843 | 0.16 | 0.03949
1844 | 0.18 | 0.028173
1845 | 0.18 | 0.062531
1846 | 0.09 | 0.051122
1847 | 0.1 | 0.069751
1848 | 0.1 | 0.066696
1849 | 0.09 | 0.031669
1850 | 0.17 | 0.052998
1851 | 0.16 | 0.062914
1852 | 0.17 | 0.06357
1853 | 0.1 | 0.088396
1854 | 0.18 | 0.061261
1855 | 0.16 | 0.042504
1856 | 0.1 | 0.075436
1857 | 0.12 | 0.074916
1858 | 0.16 | 0.062782
1859 | 0.17 | 0.047124
1860 | 0.14 | 0.048717
1861 | 0.08 | 0.056936
1862 | 0.09 | 0.087379
1863 | 0.13 | 0.073512
1864 | 0.18 | 0.10501
1865 | 0.13 | 0.092098
1866 | 0.08 | 0.072191
1867 | 0.09 | 0.05411
1868 | 0.13 | 0.036952
1869 | 0.11 | 0.026892
1870 | 0.11 | 0.0107
1871 | 0.12 | 0.006678
1872 | 0.15 | 0.015488
1873 | 0.11 | 0.04392
1874 | 0.08 | 0.051408
1875 | 0.12 | 0.048137
1876 | 0.14 | 0.089233
1877 | 0.14 | 0.14173
1878 | 0.16 | 0.077996
1879 | 0.18 | 0.05051
1880 | 0.1 | 0.044274
1881 | 0.08 | 0.051144
1882 | 0.11 | 0.032307
1883 | 0.08 | 0.024555
1884 | 0.11 | 0.034315
1885 | 0.08 | 0.05479
1886 | 0.11 | 0.053983
1887 | 0.17 | 0.062056
1888 | 0.14 | 0.059691
1889 | 0.17 | 0.040446
1890 | 0.1 | 0.037433
1891 | 0.13 | 0.026594
1892 | 0.11 | 0.041243
1893 | 0.14 | 0.048686
1894 | 0.16 | 0.030921
1895 | 0.18 | 0.032296
1896 | 0.18 | 0.033236
1897 | 0.09 | 0.055994
1898 | 0.18 | 0.080058
1899 | 0.17 | 0.067587
1900 | 0.17 | 0.11231
1901 | 0.12 | 0.098983
1902 | 0.15 | 0.062586
1903 | 0.13 | 0.092703
1904 | 0.1 | 0.070625
1905 | 0.18 | 0.06033
1906 | 0.13 | 0.056807
1907 | 0.08 | 0.068355
1908 | 0.13 | 0.04622
1909 | 0.12 | 0.0473
1910 | 0.12 | 0.053256
1911 | 0.11 | 0.076245
1912 | 0.09 | 0.12014
1913 | 0.15 | 0.075535
1914 | 0.1 | 0.073242
1915 | 0.11 | 0.068772
1916 | 0.14 | 0.039099
1917 | 0.17 | 0.038598
1918 | 0.18 | 0.061932
1919 | 0.08 | 0.050882
1920 | 0.13 | 0.067322
1921 | 0.18 | 0.049446
1922 | 0.1 | 0.04394
1923 | 0.13 | 0.045937
1924 | 0.08 | 0.059175
1925 | 0.09 | 0.12053
1926 | 0.15 | 0.093993
1927 | 0.08 | 0.051563
1928 | 0.14 | 0.062667
1929 | 0.16 | 0.041138
1930 | 0.13 | 0.039743
1931 | 0.18 | 0.049794
1932 | 0.11 | 0.051334
1933 | 0.17 | 0.073775
1934 | 0.09 | 0.047
1935 | 0.1 | 0.073576
1936 | 0.08 | 0.069513
1937 | 0.17 | 0.070864
1938 | 0.11 | 0.091689
1939 | 0.17 | 0.034906
1940 | 0.13 | 0.045954
1941 | 0.17 | 0.03514
1942 | 0.17 | 0.06357
1943 | 0.15 | 0.055456
1944 | 0.17 | 0.064983
1945 | 0.18 | 0.047997
1946 | 0.15 | 0.071683
1947 | 0.14 | 0.073569
1948 | 0.13 | 0.09081
1949 | 0.13 | 0.063222
1950 | 0.14 | 0.05026
1951 | 0.13 | 0.066615
1952 | 0.17 | 0.051377
1953 | 0.1 | 0.059612
1954 | 0.11 | 0.049808
1955 | 0.13 | 0.046993
1956 | 0.09 | 0.051389
1957 | 0.12 | 0.056194
1958 | 0.09 | 0.057712
1959 | 0.12 | 0.051538
1960 | 0.11 | 0.086635
1961 | 0.12 | 0.097111
1962 | 0.15 | 0.053973
1963 | 0.08 | 0.058044
1964 | 0.08 | 0.03223
1965 | 0.13 | 0.034591
1966 | 0.08 | 0.043034
1967 | 0.17 | 0.053609
1968 | 0.16 | 0.065716
1969 | 0.1 | 0.05525
1970 | 0.08 | 0.055642
1971 | 0.08 | 0.038362
1972 | 0.08 | 0.054779
1973 | 0.13 | 0.055376
1974 | 0.13 | 0.055609
1975 | 0.1 | 0.05543
1976 | 0.18 | 0.040703
1977 | 0.14 | 0.0408
1978 | 0.16 | 0.038462
1979 | 0.18 | 0.038163
1980 | 0.16 | 0.048169
1981 | 0.1 | 0.035756
1982 | 0.16 | 0.062162
1983 | 0.11 | 0.05755
1984 | 0.11 | 0.06897
1985 | 0.18 | 0.045563
1986 | 0.14 | 0.035641
1987 | 0.16 | 0.03232
1988 | 0.12 | 0.042286
1989 | 0.12 | 0.033388
1990 | 0.18 | 0.049298
1991 | 0.13 | 0.039581
1992 | 0.09 | 0.055936
1993 | 0.16 | 0.043039
1994 | 0.13 | 0.050216
1995 | 0.17 | 0.046268
1996 | 0.11 | 0.037128
1997 | 0.12 | 0.025918
1998 | 0.16 | 0.039424
1999 | 0.15 | 0.022558
2000 | 0.08 | 0.014313
2001 | 0.13 | 0.006647
2002 | 0.12 | 0.0084564
2003 | 0.15 | 0.022491
2004 | 0.16 | 0.014279
2005 | 0.1 | 0.025869
2006 | 0.18 | 0.036987
2007 | 0.08 | 0.040354
2008 | 0.17 | 0.046593
2009 | 0.16 | 0.02903
2010 | 0.09 | 0.020038
2011 | 0.11 | 0.020671
2012 | 0.15 | 0.032472
2013 | 0.18 | 0.014645
2014 | 0.15 | 0.014178
2015 | 0.16 | 0.030479
2016 | 0.09 | 0.041045
2017 | 0.1 | 0.045976
2018 | 0.17 | 0.075978
2019 | 0.11 | 0.088521
2020 | 0.08 | 0.083161
2021 | 0.11 | 0.05883
2022 | 0.09 | 0.059345
2023 | 0.17 | 0.065815
2024 | 0.13 | 0.038212
2025 | 0.09 | 0.057423
2026 | 0.18 | 0.052857
2027 | 0.08 | 0.043418
2028 | 0.18 | 0.039306
2029 | 0.12 | 0.069254
2030 | 0.18 | 0.10489
2031 | 0.12 | 0.11766
2032 | 0.13 | 0.1036
2033 | 0.16 | 0.067542
2034 | 0.18 | 0.044019
2035 | 0.18 | 0.029019
2036 | 0.13 | 0.030414
2037 | 0.13 | 0.027254
2038 | 0.18 | 0.032643
2039 | 0.12 | 0.026113
2040 | 0.12 | 0.060619
2041 | 0.16 | 0.051032
2042 | 0.14 | 0.0798
2043 | 0.16 | 0.094613
2044 | 0.11 | 0.058048
2045 | 0.12 | 0.059514
2046 | 0.16 | 0.067334
2047 | 0.15 | 0.064923
2048 | 0.12 | 0.051938
2049 | 0.15 | 0.059931
2050 | 0.11 | 0.084804
2051 | 0.1 | 0.057773
2052 | 0.08 | 0.077995
2053 | 0.17 | 0.06125
2054 | 0.1 | 0.072701
2055 | 0.09 | 0.060923
2056 | 0.1 | 0.075514
2057 | 0.12 | 0.066051
2058 | 0.11 | 0.058216
2059 | 0.1 | 0.05092
2060 | 0.09 | 0.025043
2061 | 0.09 | 0.05067
2062 | 0.09 | 0.054009
2063 | 0.08 | 0.037206
2064 | 0.15 | 0.052531
2065 | 0.08 | 0.047396
2066 | 0.09 | 0.042745
2067 | 0.17 | 0.07098
2068 | 0.08 | 0.064321
2069 | 0.14 | 0.044652
2070 | 0.09 | 0.052935
2071 | 0.16 | 0.061387
2072 | 0.18 | 0.046822
2073 | 0.09 | 0.0651
2074 | 0.14 | 0.038338
2075 | 0.14 | 0.04761
2076 | 0.14 | 0.10119
2077 | 0.11 | 0.066766
2078 | 0.08 | 0.068121
2079 | 0.14 | 0.12862
2080 | 0.13 | 0.054248
2081 | 0.14 | 0.064511
2082 | 0.15 | 0.046568
2083 | 0.12 | 0.026958
2084 | 0.18 | 0.02027
2085 | 0.18 | 0.022574
2086 | 0.16 | 0.03198
2087 | 0.09 | 0.031147
2088 | 0.1 | 0.026986
2089 | 0.14 | 0.070406
2090 | 0.11 | 0.043494
2091 | 0.18 | 0.080575
2092 | 0.16 | 0.046194
2093 | 0.12 | 0.072845
2094 | 0.17 | 0.063241
2095 | 0.14 | 0.069545
2096 | 0.14 | 0.055249
2097 | 0.1 | 0.041116
2098 | 0.17 | 0.045101
2099 | 0.12 | 0.069242
2100 | 0.1 | 0.067289
2101 | 0.18 | 0.052172
2102 | 0.18 | 0.052841
2103 | 0.16 | 0.051737
2104 | 0.17 | 0.064412
2105 | 0.09 | 0.070808
2106 | 0.16 | 0.052356
2107 | 0.16 | 0.028139
2108 | 0.1 | 0.030922
2109 | 0.13 | 0.087344
2110 | 0.12 | 0.049046
2111 | 0.1 | 0.06152
2112 | 0.14 | 0.063789
2113 | 0.17 | 0.045593
2114 | 0.12 | 0.042549
2115 | 0.18 | 0.086026
2116 | 0.08 | 0.058208
2117 | 0.1 | 0.046787
2118 | 0.1 | 0.065792
2119 | 0.09 | 0.047541
2120 | 0.13 | 0.063822
2121 | 0.13 | 0.075561
2122 | 0.1 | 0.062437
2123 | 0.1 | 0.056894
2124 | 0.12 | 0.073776
2125 | 0.17 | 0.054246
2126 | 0.08 | 0.054744
2127 | 0.1 | 0.068454
2128 | 0.08 | 0.087997
2129 | 0.14 | 0.048206
2130 | 0.12 | 0.045316
2131 | 0.16 | 0.041278
2132 | 0.15 | 0.034684
2133 | 0.15 | 0.034646
2134 | 0.09 | 0.025242
2135 | 0.09 | 0.037881
2136 | 0.16 | 0.031232
2137 | 0.17 | 0.033264
2138 | 0.16 | 0.039799
2139 | 0.12 | 0.036103
2140 | 0.08 | 0.044356
2141 | 0.15 | 0.038095
2142 | 0.14 | 0.022925
2143 | 0.14 | 0.0095337
2144 | 0.08 | 0.014834
2145 | 0.17 | 0.017935
2146 | 0.16 | 0.02415
2147 | 0.12 | 0.022971
2148 | 0.13 | 0.030186
2149 | 0.09 | 0.039936
2150 | 0.17 | 0.024107
2151 | 0.15 | 0.03196
2152 | 0.09 | 0.027005
2153 | 0.18 | 0.016849
2154 | 0.16 | 0.0083424
2155 | 0.16 | 0.0058176
2156 | 0.18 | 0.010954
2157 | 0.17 | 0.011599
2158 | 0.1 | 0.010463
2159 | 0.13 | 0.01005
2160 | 0.16 | 0.02104
2161 | 0.18 | 0.035662
2162 | 0.09 | 0.034322
2163 | 0.12 | 0.045909
2164 | 0.15 | 0.030388
2165 | 0.13 | 0.018382
2166 | 0.16 | 0.0097864
2167 | 0.18 | 0.009984
2168 | 0.11 | 0.0051527
2169 | 0.17 | 0.0097408
2170 | 0.18 | 0.020445
2171 | 0.18 | 0.026245
2172 | 0.09 | 0.037638
2173 | 0.16 | 0.025323
2174 | 0.09 | 0.032547
2175 | 0.1 | 0.025358
2176 | 0.11 | 0.023615
2177 | 0.11 | 0.020594
2178 | 0.11 | 0.035466
2179 | 0.17 | 0.040681
2180 | 0.14 | 0.050031
2181 | 0.18 | 0.044339
2182 | 0.09 | 0.041114
2183 | 0.14 | 0.053506
2184 | 0.08 | 0.057859
2185 | 0.13 | 0.08138
2186 | 0.1 | 0.084074
2187 | 0.09 | 0.062562
2188 | 0.14 | 0.048059
2189 | 0.15 | 0.044011
2190 | 0.12 | 0.068004
2191 | 0.1 | 0.042379
2192 | 0.09 | 0.037703
2193 | 0.16 | 0.041043
2194 | 0.17 | 0.055599
2195 | 0.16 | 0.060224
2196 | 0.15 | 0.055599
2197 | 0.09 | 0.049587
2198 | 0.12 | 0.062818
2199 | 0.18 | 0.069525
2200 | 0.12 | 0.10322
2201 | 0.08 | 0.068726
2202 | 0.13 | 0.031537
2203 | 0.18 | 0.041238
2204 | 0.09 | 0.020968
2205 | 0.09 | 0.021285
2206 | 0.11 | 0.013098
2207 | 0.17 | 0.019746
2208 | 0.08 | 0.070546
2209 | 0.18 | 0.078128
2210 | 0.18 | 0.078555
2211 | 0.1 | 0.093677
2212 | 0.17 | 0.090882
2213 | 0.16 | 0.050045
2214 | 0.09 | 0.080445
2215 | 0.08 | 0.060192
2216 | 0.11 | 0.079171
2217 | 0.18 | 0.043291
2218 | 0.13 | 0.079169
2219 | 0.12 | 0.070855
2220 | 0.09 | 0.092086
2221 | 0.12 | 0.094099
2222 | 0.1 | 0.10238
2223 | 0.16 | 0.089835
2224 | 0.15 | 0.075155
2225 | 0.08 | 0.054768
2226 | 0.09 | 0.046236
2227 | 0.17 | 0.048914
2228 | 0.14 | 0.063786
2229 | 0.13 | 0.051806
2230 | 0.18 | 0.044856
2231 | 0.17 | 0.044462
2232 | 0.18 | 0.083689
2233 | 0.09 | 0.058597
2234 | 0.09 | 0.061156
2235 | 0.15 | 0.099449
2236 | 0.17 | 0.0767
2237 | 0.14 | 0.055141
2238 | 0.1 | 0.099806
2239 | 0.13 | 0.095874
2240 | 0.17 | 0.059587
2241 | 0.13 | 0.088347
2242 | 0.15 | 0.079023
2243 | 0.11 | 0.079045
2244 | 0.11 | 0.086956
2245 | 0.12 | 0.099959
2246 | 0.12 | 0.095222
2247 | 0.13 | 0.088276
2248 | 0.09 | 0.090072
2249 | 0.17 | 0.05236
2250 | 0.12 | 0.036946
2251 | 0.12 | 0.041353
2252 | 0.12 | 0.047237
2253 | 0.1 | 0.06164
2254 | 0.14 | 0.042666
2255 | 0.17 | 0.042123
2256 | 0.17 | 0.089706
2257 | 0.16 | 0.0755
2258 | 0.13 | 0.075639
2259 | 0.09 | 0.083246
2260 | 0.17 | 0.1322
2261 | 0.13 | 0.083311
2262 | 0.17 | 0.09101
2263 | 0.11 | 0.12625
2264 | 0.1 | 0.098875
2265 | 0.08 | 0.10064
2266 | 0.11 | 0.073958
2267 | 0.12 | 0.10799
2268 | 0.08 | 0.11231
2269 | 0.16 | 0.082677
2270 | 0.12 | 0.11519
2271 | 0.11 | 0.073393
2272 | 0.18 | 0.085943
2273 | 0.17 | 0.092075
2274 | 0.15 | 0.051584
2275 | 0.15 | 0.04219
2276 | 0.08 | 0.056566
2277 | 0.14 | 0.072907
2278 | 0.15 | 0.088358
2279 | 0.11 | 0.063059
2280 | 0.16 | 0.068336
2281 | 0.14 | 0.061198
2282 | 0.09 | 0.050191
2283 | 0.09 | 0.092475
2284 | 0.16 | 0.079531
2285 | 0.14 | 0.054851
2286 | 0.08 | 0.055596
2287 | 0.1 | 0.045139
2288 | 0.12 | 0.073463
2289 | 0.14 | 0.071045
2290 | 0.15 | 0.07773
2291 | 0.12 | 0.06114
2292 | 0.1 | 0.1064
2293 | 0.18 | 0.091282
2294 | 0.18 | 0.058189
2295 | 0.13 | 0.046041
2296 | 0.18 | 0.080389
2297 | 0.11 | 0.07638
2298 | 0.14 | 0.074726
2299 | 0.1 | 0.044755
2300 | 0.15 | 0.061666
2301 | 0.13 | 0.053534
2302 | 0.15 | 0.075489
2303 | 0.14 | 0.064409
2304 | 0.08 | 0.061718
2305 | 0.08 | 0.051612
2306 | 0.08 | 0.060211
2307 | 0.13 | 0.042686
2308 | 0.14 | 0.063161
2309 | 0.13 | 0.061246
2310 | 0.17 | 0.049841
2311 | 0.15 | 0.049219
2312 | 0.09 | 0.049784
2313 | 0.16 | 0.04427
2314 | 0.13 | 0.038986
2315 | 0.11 | 0.037083
2316 | 0.16 | 0.054647
2317 | 0.15 | 0.05997
2318 | 0.16 | 0.040726
2319 | 0.1 | 0.056527
2320 | 0.12 | 0.040592
2321 | 0.11 | 0.043989
2322 | 0.12 | 0.029004
2323 | 0.14 | 0.032564
2324 | 0.09 | 0.027804
2325 | 0.18 | 0.04752
2326 | 0.17 | 0.0683
2327 | 0.13 | 0.055714
2328 | 0.11 | 0.043586
2329 | 0.16 | 0.044827
2330 | 0.16 | 0.05395
2331 | 0.17 | 0.073128
2332 | 0.13 | 0.028046
2333 | 0.17 | 0.04714
2334 | 0.17 | 0.02211
2335 | 0.16 | 0.03432
2336 | 0.14 | 0.044528
2337 | 0.15 | 0.03658
2338 | 0.1 | 0.024193
2339 | 0.18 | 0.028637
2340 | 0.1 | 0.03712
2341 | 0.15 | 0.03686
2342 | 0.12 | 0.028569
2343 | 0.08 | 0.036736
2344 | 0.09 | 0.04204
2345 | 0.1 | 0.039098
2346 | 0.17 | 0.041941
2347 | 0.18 | 0.024622
2348 | 0.17 | 0.040798
2349 | 0.09 | 0.045503
2350 | 0.12 | 0.049619
2351 | 0.15 | 0.036707
2352 | 0.13 | 0.038069
2353 | 0.13 | 0.063576
2354 | 0.18 | 0.054802
2355 | 0.1 | 0.067635
2356 | 0.16 | 0.047097
2357 | 0.13 | 0.048686
2358 | 0.11 | 0.040058
2359 | 0.11 | 0.024287
2360 | 0.15 | 0.016147
2361 | 0.14 | 0.014173
2362 | 0.18 | 0.027371
2363 | 0.11 | 0.033603
2364 | 0.09 | 0.039834
2365 | 0.12 | 0.043493
2366 | 0.18 | 0.066241
2367 | 0.1 | 0.038646
2368 | 0.09 | 0.026957
2369 | 0.1 | 0.017134
2370 | 0.12 | 0.009975
2371 | 0.17 | 0.008514
2372 | 0.18 | 0.008772
2373 | 0.14 | 0.0079465
2374 | 0.13 | 0.00536
2375 | 0.11 | 0.03325
2376 | 0.11 | 0.083936
2377 | 0.11 | 0.12056
2378 | 0.18 | 0.16226
2379 | 0.18 | 0.14327
2380 | 0.12 | 0.10246
2381 | 0.09 | 0.12207
2382 | 0.14 | 0.083894
2383 | 0.14 | 0.090343
2384 | 0.1 | 0.058153
2385 | 0.15 | 0.038094
2386 | 0.13 | 0.035709
2387 | 0.1 | 0.049198
2388 | 0.09 | 0.053491
2389 | 0.12 | 0.055199
2390 | 0.09 | 0.039435
2391 | 0.08 | 0.071151
2392 | 0.18 | 0.079619
2393 | 0.13 | 0.054821
2394 | 0.09 | 0.027712
2395 | 0.14 | 0.016539
2396 | 0.13 | 0.015246
2397 | 0.12 | 0.029267
2398 | 0.08 | 0.039612
2399 | 0.09 | 0.032024
2400 | 0.16 | 0.097501
2401 | 0.1 | 0.074394
2402 | 0.16 | 0.11166
2403 | 0.16 | 0.080757
2404 | 0.1 | 0.084246
2405 | 0.08 | 0.10514
2406 | 0.08 | 0.094607
2407 | 0.12 | 0.058895
2408 | 0.09 | 0.060432
2409 | 0.16 | 0.099667
2410 | 0.16 | 0.087232
2411 | 0.08 | 0.10466
2412 | 0.11 | 0.086778
2413 | 0.17 | 0.11493
2414 | 0.16 | 0.08823
2415 | 0.11 | 0.1557
2416 | 0.08 | 0.12629
2417 | 0.16 | 0.11152
2418 | 0.17 | 0.070306
2419 | 0.12 | 0.036894
2420 | 0.13 | 0.054896
2421 | 0.14 | 0.046181
2422 | 0.16 | 0.056197
2423 | 0.13 | 0.080784
2424 | 0.08 | 0.10411
2425 | 0.16 | 0.06098
2426 | 0.12 | 0.080483
2427 | 0.1 | 0.1164
2428 | 0.09 | 0.079095
2429 | 0.11 | 0.099722
2430 | 0.14 | 0.078948
2431 | 0.1 | 0.08874
2432 | 0.18 | 0.11573
2433 | 0.15 | 0.07476
2434 | 0.18 | 0.13793
2435 | 0.17 | 0.13056
2436 | 0.15 | 0.1172
2437 | 0.14 | 0.13018
2438 | 0.17 | 0.10789
2439 | 0.13 | 0.15674
2440 | 0.11 | 0.13611
2441 | 0.14 | 0.10457
2442 | 0.15 | 0.079765
2443 | 0.13 | 0.066325
2444 | 0.08 | 0.08299
2445 | 0.15 | 0.05696
2446 | 0.12 | 0.080138
2447 | 0.15 | 0.050704
2448 | 0.16 | 0.079743
2449 | 0.08 | 0.070554
2450 | 0.09 | 0.087965
2451 | 0.1 | 0.085972
2452 | 0.15 | 0.094413
2453 | 0.15 | 0.061161
2454 | 0.17 | 0.08787
2455 | 0.17 | 0.08057
2456 | 0.14 | 0.057456
2457 | 0.13 | 0.079254
2458 | 0.12 | 0.066417
2459 | 0.1 | 0.085883
2460 | 0.15 | 0.098655
2461 | 0.18 | 0.10164
2462 | 0.17 | 0.13715
2463 | 0.08 | 0.097926
2464 | 0.17 | 0.14453
2465 | 0.12 | 0.088627
2466 | 0.14 | 0.067561
2467 | 0.15 | 0.081181
2468 | 0.17 | 0.05508
2469 | 0.09 | 0.05257
2470 | 0.16 | 0.050576
2471 | 0.17 | 0.071436
2472 | 0.15 | 0.061032
2473 | 0.09 | 0.066908
2474 | 0.09 | 0.044022
2475 | 0.15 | 0.066178
2476 | 0.16 | 0.090553
2477 | 0.08 | 0.048918
2478 | 0.09 | 0.052758
2479 | 0.1 | 0.069522
2480 | 0.09 | 0.063389
2481 | 0.17 | 0.065094
2482 | 0.08 | 0.049378
2483 | 0.14 | 0.03748
2484 | 0.15 | 0.04862
2485 | 0.15 | 0.072645
2486 | 0.18 | 0.084482
2487 | 0.12 | 0.080255
2488 | 0.13 | 0.04551
2489 | 0.18 | 0.078625
2490 | 0.09 | 0.04081
2491 | 0.1 | 0.071877
2492 | 0.08 | 0.067358
2493 | 0.11 | 0.050575
2494 | 0.13 | 0.046276
2495 | 0.1 | 0.049495
2496 | 0.16 | 0.060648
2497 | 0.14 | 0.063196
2498 | 0.1 | 0.0553
2499 | 0.13 | 0.08716
2500 | 0.14 | 0.0779
2501 | 0.08 | 0.081505
2502 | 0.18 | 0.046025
2503 | 0.16 | 0.050992
2504 | 0.13 | 0.032627
2505 | 0.18 | 0.033057
2506 | 0.15 | 0.055485
2507 | 0.16 | 0.064765
2508 | 0.14 | 0.058401
2509 | 0.13 | 0.041382
2510 | 0.11 | 0.038688
2511 | 0.18 | 0.053692
2512 | 0.13 | 0.029737
2513 | 0.1 | 0.047672
2514 | 0.09 | 0.028403
2515 | 0.11 | 0.029925
2516 | 0.1 | 0.03268
2517 | 0.16 | 0.033123
2518 | 0.12 | 0.059868
2519 | 0.13 | 0.039171
2520 | 0.16 | 0.046309
2521 | 0.1 | 0.05359
2522 | 0.15 | 0.080166
2523 | 0.16 | 0.083568
2524 | 0.16 | 0.11711
2525 | 0.16 | 0.064525
2526 | 0.12 | 0.068449
2527 | 0.09 | 0.062818
2528 | 0.14 | 0.086226
2529 | 0.11 | 0.069623
2530 | 0.08 | 0.065189
2531 | 0.18 | 0.05944
2532 | 0.08 | 0.05957
2533 | 0.09 | 0.095523
2534 | 0.15 | 0.075548
2535 | 0.12 | 0.092462
2536 | 0.09 | 0.11841
2537 | 0.13 | 0.085466
2538 | 0.13 | 0.041683
2539 | 0.08 | 0.064692
2540 | 0.12 | 0.053179
2541 | 0.18 | 0.0791
2542 | 0.18 | 0.051361
2543 | 0.09 | 0.046437
2544 | 0.18 | 0.056183
2545 | 0.18 | 0.073344
2546 | 0.1 | 0.06729
2547 | 0.11 | 0.086625
2548 | 0.09 | 0.10511
2549 | 0.18 | 0.098226
2550 | 0.12 | 0.069488
2551 | 0.17 | 0.076942
2552 | 0.1 | 0.070246
2553 | 0.11 | 0.08588
2554 | 0.14 | 0.057895
2555 | 0.18 | 0.078736
2556 | 0.13 | 0.063968
2557 | 0.1 | 0.10523
2558 | 0.08 | 0.10602
2559 | 0.11 | 0.10816
2560 | 0.12 | 0.11381
2561 | 0.18 | 0.065528
2562 | 0.12 | 0.07094
2563 | 0.1 | 0.075134
2564 | 0.18 | 0.060892
2565 | 0.17 | 0.073336
2566 | 0.14 | 0.062937
2567 | 0.09 | 0.045606
2568 | 0.17 | 0.052368
2569 | 0.13 | 0.06195
2570 | 0.13 | 0.10475
2571 | 0.08 | 0.11597
2572 | 0.13 | 0.1125
2573 | 0.08 | 0.14427
2574 | 0.1 | 0.075396
2575 | 0.11 | 0.075096
2576 | 0.11 | 0.053703
2577 | 0.17 | 0.059181
2578 | 0.1 | 0.070819
2579 | 0.09 | 0.081622
2580 | 0.08 | 0.093699
2581 | 0.11 | 0.085926
2582 | 0.08 | 0.085305
2583 | 0.11 | 0.11988
2584 | 0.18 | 0.10432
2585 | 0.1 | 0.065423
2586 | 0.17 | 0.080956
2587 | 0.14 | 0.047471
2588 | 0.17 | 0.063517
2589 | 0.16 | 0.038329
2590 | 0.09 | 0.047363
2591 | 0.15 | 0.052168
2592 | 0.17 | 0.076527
2593 | 0.14 | 0.10174
2594 | 0.18 | 0.11077
2595 | 0.1 | 0.13085
2596 | 0.13 | 0.10775
2597 | 0.16 | 0.06761
2598 | 0.15 | 0.073375
2599 | 0.16 | 0.080423
2600 | 0.15 | 0.066048
2601 | 0.09 | 0.085652
2602 | 0.13 | 0.0552
2603 | 0.08 | 0.066129
2604 | 0.1 | 0.097577
2605 | 0.08 | 0.10709
2606 | 0.13 | 0.11601
2607 | 0.09 | 0.084685
2608 | 0.11 | 0.061953
2609 | 0.11 | 0.1047
2610 | 0.18 | 0.060928
2611 | 0.1 | 0.043653
2612 | 0.1 | 0.074574
2613 | 0.17 | 0.072283
2614 | 0.14 | 0.055832
2615 | 0.18 | 0.061473
2616 | 0.13 | 0.091062
2617 | 0.08 | 0.073168
2618 | 0.13 | 0.10438
2619 | 0.09 | 0.092462
2620 | 0.08 | 0.070021
2621 | 0.18 | 0.078478
2622 | 0.11 | 0.073794
2623 | 0.12 | 0.060868
2624 | 0.18 | 0.095241
2625 | 0.14 | 0.066406
2626 | 0.16 | 0.10353
2627 | 0.16 | 0.07799
2628 | 0.08 | 0.11487
2629 | 0.14 | 0.12649
2630 | 0.09 | 0.13313
2631 | 0.17 | 0.12496
2632 | 0.1 | 0.13488
2633 | 0.09 | 0.111
2634 | 0.15 | 0.075378
2635 | 0.08 | 0.046803
2636 | 0.15 | 0.05724
2637 | 0.17 | 0.052374
2638 | 0.12 | 0.060531
2639 | 0.14 | 0.083065
2640 | 0.11 | 0.042087
2641 | 0.15 | 0.08807
2642 | 0.13 | 0.052014
2643 | 0.18 | 0.082471
2644 | 0.08 | 0.087958
2645 | 0.08 | 0.091123
2646 | 0.15 | 0.065457
2647 | 0.16 | 0.074108
2648 | 0.15 | 0.056303
2649 | 0.08 | 0.058824
2650 | 0.16 | 0.03851
2651 | 0.18 | 0.065364
2652 | 0.18 | 0.076238
2653 | 0.11 | 0.073952
2654 | 0.09 | 0.051887
2655 | 0.11 | 0.081213
2656 | 0.15 | 0.064378
2657 | 0.13 | 0.064663
2658 | 0.15 | 0.050398
2659 | 0.09 | 0.069902
2660 | 0.1 | 0.0803
2661 | 0.17 | 0.055937
2662 | 0.1 | 0.055844
2663 | 0.1 | 0.083318
2664 | 0.13 | 0.068272
2665 | 0.15 | 0.07619
2666 | 0.18 | 0.099607
2667 | 0.15 | 0.10762
2668 | 0.09 | 0.085327
2669 | 0.14 | 0.049766
2670 | 0.12 | 0.044034
2671 | 0.11 | 0.054198
2672 | 0.11 | 0.050721
2673 | 0.09 | 0.042517
2674 | 0.18 | 0.049611
2675 | 0.08 | 0.079407
2676 | 0.11 | 0.095745
2677 | 0.08 | 0.083803
2678 | 0.11 | 0.079739
2679 | 0.12 | 0.069117
2680 | 0.09 | 0.06703
2681 | 0.18 | 0.060732
2682 | 0.1 | 0.045952
2683 | 0.08 | 0.04217
2684 | 0.13 | 0.056376
2685 | 0.14 | 0.044031
2686 | 0.11 | 0.045767
2687 | 0.15 | 0.060918
2688 | 0.17 | 0.076062
2689 | 0.14 | 0.050749
2690 | 0.15 | 0.052216
2691 | 0.13 | 0.052437
2692 | 0.09 | 0.10614
2693 | 0.09 | 0.096163
2694 | 0.09 | 0.089856
2695 | 0.1 | 0.084091
2696 | 0.13 | 0.093481
2697 | 0.15 | 0.093761
2698 | 0.16 | 0.11341
2699 | 0.13 | 0.091458
2700 | 0.15 | 0.084885
2701 | 0.15 | 0.11046
2702 | 0.17 | 0.13738
2703 | 0.1 | 0.093786
2704 | 0.15 | 0.069472
2705 | 0.12 | 0.094023
2706 | 0.12 | 0.048863
2707 | 0.16 | 0.048587
2708 | 0.13 | 0.043729
2709 | 0.09 | 0.077497
2710 | 0.1 | 0.060384
2711 | 0.11 | 0.044975
2712 | 0.18 | 0.081262
2713 | 0.08 | 0.08417
2714 | 0.13 | 0.061479
2715 | 0.12 | 0.077584
2716 | 0.12 | 0.083241
2717 | 0.16 | 0.12475
2718 | 0.17 | 0.089244
2719 | 0.17 | 0.070215
2720 | 0.15 | 0.11668
2721 | 0.14 | 0.11882
2722 | 0.15 | 0.10984
2723 | 0.1 | 0.1326
2724 | 0.14 | 0.14177
2725 | 0.18 | 0.10003
2726 | 0.1 | 0.14489
2727 | 0.11 | 0.13739
2728 | 0.14 | 0.12786
2729 | 0.15 | 0.10099
2730 | 0.11 | 0.061898
2731 | 0.17 | 0.069139
2732 | 0.09 | 0.04153
2733 | 0.14 | 0.078119
2734 | 0.12 | 0.084143
2735 | 0.15 | 0.066502
2736 | 0.16 | 0.049463
2737 | 0.12 | 0.071844
2738 | 0.09 | 0.0798
2739 | 0.15 | 0.082264
2740 | 0.08 | 0.074145
2741 | 0.16 | 0.080942
2742 | 0.09 | 0.070951
2743 | 0.18 | 0.06016
2744 | 0.15 | 0.059605
2745 | 0.12 | 0.074883
2746 | 0.13 | 0.081654
2747 | 0.13 | 0.047351
2748 | 0.11 | 0.056891
2749 | 0.13 | 0.058978
2750 | 0.17 | 0.10909
2751 | 0.12 | 0.080028
2752 | 0.1 | 0.10786
2753 | 0.12 | 0.062896
2754 | 0.12 | 0.053249
2755 | 0.12 | 0.054228
2756 | 0.17 | 0.057525
2757 | 0.13 | 0.050515
2758 | 0.12 | 0.07623
2759 | 0.13 | 0.071446
2760 | 0.14 | 0.045337
2761 | 0.15 | 0.093896
2762 | 0.12 | 0.095215
2763 | 0.16 | 0.060933
2764 | 0.1 | 0.060408
2765 | 0.12 | 0.05368
2766 | 0.09 | 0.068604
2767 | 0.18 | 0.065891
2768 | 0.11 | 0.049932
2769 | 0.15 | 0.044888
2770 | 0.13 | 0.045221
2771 | 0.12 | 0.061114
2772 | 0.15 | 0.078858
2773 | 0.14 | 0.081558
2774 | 0.14 | 0.060248
2775 | 0.13 | 0.08067
2776 | 0.18 | 0.074615
2777 | 0.16 | 0.088235
2778 | 0.13 | 0.077142
2779 | 0.16 | 0.043648
2780 | 0.13 | 0.053485
2781 | 0.18 | 0.059784
2782 | 0.15 | 0.035057
2783 | 0.14 | 0.052776
2784 | 0.17 | 0.098847
2785 | 0.16 | 0.1406
2786 | 0.08 | 0.082965
2787 | 0.18 | 0.11403
2788 | 0.08 | 0.092115
2789 | 0.09 | 0.12455
2790 | 0.17 | 0.11339
2791 | 0.15 | 0.072007
2792 | 0.18 | 0.10119
2793 | 0.08 | 0.063915
2794 | 0.11 | 0.078925
2795 | 0.13 | 0.080677
2796 | 0.15 | 0.066228
2797 | 0.12 | 0.10308
2798 | 0.13 | 0.13631
2799 | 0.09 | 0.13215
2800 | 0.17 | 0.08085
2801 | 0.08 | 0.13145
2802 | 0.14 | 0.082822
2803 | 0.08 | 0.056448
2804 | 0.13 | 0.060005
2805 | 0.09 | 0.066028
2806 | 0.13 | 0.078463
2807 | 0.08 | 0.059539
2808 | 0.08 | 0.031188
2809 | 0.18 | 0.062974
2810 | 0.1 | 0.061675
2811 | 0.12 | 0.058019
2812 | 0.12 | 0.10967
2813 | 0.16 | 0.086836
2814 | 0.09 | 0.049972
2815 | 0.09 | 0.041479
2816 | 0.14 | 0.040006
2817 | 0.09 | 0.038924
2818 | 0.08 | 0.053145
2819 | 0.08 | 0.053799
2820 | 0.17 | 0.054842
2821 | 0.14 | 0.053946
2822 | 0.17 | 0.091898
2823 | 0.09 | 0.052
2824 | 0.15 | 0.068355
2825 | 0.1 | 0.053023
2826 | 0.14 | 0.059136
2827 | 0.16 | 0.040835
2828 | 0.15 | 0.039312
2829 | 0.17 | 0.058484
2830 | 0.17 | 0.067558
2831 | 0.16 | 0.055169
2832 | 0.12 | 0.056003
2833 | 0.12 | 0.046067
2834 | 0.15 | 0.048613
2835 | 0.09 | 0.052104
2836 | 0.1 | 0.064045
2837 | 0.17 | 0.043044
2838 | 0.15 | 0.027711
2839 | 0.12 | 0.040124
2840 | 0.11 | 0.019947
2841 | 0.16 | 0.04382
2842 | 0.18 | 0.032334
2843 | 0.11 | 0.029464
2844 | 0.18 | 0.032923
2845 | 0.13 | 0.025007
2846 | 0.17 | 0.027378
2847 | 0.09 | 0.016384
2848 | 0.14 | 0.012584
2849 | 0.15 | 0.021603
2850 | 0.18 | 0.029365
2851 | 0.13 | 0.028248
2852 | 0.18 | 0.01626
2853 | 0.14 | 0.022118
2854 | 0.11 | 0.016311
2855 | 0.14 | 0.026587
2856 | 0.09 | 0.05194
2857 | 0.15 | 0.050041
2858 | 0.17 | 0.05842
2859 | 0.15 | 0.046662
2860 | 0.1 | 0.038789
2861 | 0.12 | 0.043307
2862 | 0.16 | 0.044073
2863 | 0.11 | 0.041241
2864 | 0.15 | 0.044817
2865 | 0.11 | 0.047889
2866 | 0.11 | 0.037195
2867 | 0.12 | 0.052136
2868 | 0.15 | 0.073525
2869 | 0.15 | 0.062105
2870 | 0.18 | 0.056008
2871 | 0.13 | 0.07323
2872 | 0.1 | 0.068034
2873 | 0.14 | 0.078917
2874 | 0.13 | 0.056635
2875 | 0.1 | 0.03192
2876 | 0.15 | 0.027051
2877 | 0.18 | 0.027435
2878 | 0.17 | 0.050293
2879 | 0.15 | 0.042986
2880 | 0.08 | 0.029906
2881 | 0.16 | 0.055344
2882 | 0.18 | 0.03861
2883 | 0.18 | 0.034986
2884 | 0.16 | 0.029678
2885 | 0.15 | 0.040352
2886 | 0.14 | 0.021658
2887 | 0.08 | 0.00957
2888 | 0.16 | 0.0076985
2889 | 0.14 | 0.00616
2890 | 0.08 | 0.010935
2891 | 0.18 | 0.021744
2892 | 0.11 | 0.039262
2893 | 0.08 | 0.0307
2894 | 0.11 | 0.031343
2895 | 0.09 | 0.016184
2896 | 0.13 | 0.018857
2897 | 0.17 | 0.014946
2898 | 0.16 | 0.017272
2899 | 0.13 | 0.024516
2900 | 0.16 | 0.014046
2901 | 0.08 | 0.019694
2902 | 0.08 | 0.012472
2903 | 0.16 | 0.034209
2904 | 0.18 | 0.078492
2905 | 0.1 | 0.086811
2906 | 0.09 | 0.08772
2907 | 0.1 | 0.070952
2908 | 0.12 | 0.077049
2909 | 0.08 | 0.094688
2910 | 0.16 | 0.076942
2911 | 0.15 | 0.040026
2912 | 0.18 | 0.052269
2913 | 0.13 | 0.070264
2914 | 0.14 | 0.064247
2915 | 0.09 | 0.089063
2916 | 0.12 | 0.11171
2917 | 0.13 | 0.11022
2918 | 0.11 | 0.10978
2919 | 0.16 | 0.055914
2920 | 0.15 | 0.045887
2921 | 0.14 | 0.047616
2922 | 0.11 | 0.028755
2923 | 0.13 | 0.017635
2924 | 0.14 | 0.03081
2925 | 0.11 | 0.02626
2926 | 0.18 | 0.02305
2927 | 0.18 | 0.033537
2928 | 0.09 | 0.094146
2929 | 0.09 | 0.060796
2930 | 0.18 | 0.075548
2931 | 0.15 | 0.067009
2932 | 0.15 | 0.061982
2933 | 0.15 | 0.10489
2934 | 0.09 | 0.097544
2935 | 0.17 | 0.10903
2936 | 0.16 | 0.059956
2937 | 0.18 | 0.092819
2938 | 0.11 | 0.061877
2939 | 0.16 | 0.084585
2940 | 0.15 | 0.091595
2941 | 0.17 | 0.090212
2942 | 0.11 | 0.091677
2943 | 0.12 | 0.14204
2944 | 0.12 | 0.12229
2945 | 0.17 | 0.061969
2946 | 0.12 | 0.082061
2947 | 0.16 | 0.079806
2948 | 0.14 | 0.074987
2949 | 0.18 | 0.045691
2950 | 0.18 | 0.073676
2951 | 0.09 | 0.049944
2952 | 0.13 | 0.08552
2953 | 0.1 | 0.084224
2954 | 0.08 | 0.1082
2955 | 0.09 | 0.082324
2956 | 0.14 | 0.11673
2957 | 0.08 | 0.089875
2958 | 0.18 | 0.074059
2959 | 0.08 | 0.052066
2960 | 0.09 | 0.067496
2961 | 0.13 | 0.062143
2962 | 0.17 | 0.081307
2963 | 0.14 | 0.065112
2964 | 0.17 | 0.098364
2965 | 0.15 | 0.074738
2966 | 0.08 | 0.081455
2967 | 0.16 | 0.081359
2968 | 0.15 | 0.098269
2969 | 0.15 | 0.061275
2970 | 0.17 | 0.077175
2971 | 0.17 | 0.042881
2972 | 0.17 | 0.056625
2973 | 0.09 | 0.053475
2974 | 0.13 | 0.0676
2975 | 0.15 | 0.079142
2976 | 0.17 | 0.077413
2977 | 0.09 | 0.08119
2978 | 0.11 | 0.087357
2979 | 0.12 | 0.04286
2980 | 0.08 | 0.054985
2981 | 0.14 | 0.069237
2982 | 0.08 | 0.062061
2983 | 0.14 | 0.070838
2984 | 0.18 | 0.086012
2985 | 0.1 | 0.096223
2986 | 0.14 | 0.086863
2987 | 0.14 | 0.065298
2988 | 0.11 | 0.068721
2989 | 0.16 | 0.076268
2990 | 0.16 | 0.082344
2991 | 0.09 | 0.068069
2992 | 0.13 | 0.067711
2993 | 0.15 | 0.0615
2994 | 0.11 | 0.073152
2995 | 0.18 | 0.06118
2996 | 0.13 | 0.073597
2997 | 0.17 | 0.051883
2998 | 0.17 | 0.061808
2999 | 0.13 | 0.040462
3000 | 0.11 | 0.072912
3001 | 0.11 | 0.082679
3002 | 0.11 | 0.065906
3003 | 0.16 | 0.079534
3004 | 0.16 | 0.074532
3005 | 0.09 | 0.1008
3006 | 0.12 | 0.071808
3007 | 0.14 | 0.052649
3008 | 0.09 | 0.049704
3009 | 0.12 | 0.061812
3010 | 0.12 | 0.080712
3011 | 0.09 | 0.086715
3012 | 0.11 | 0.071668
3013 | 0.17 | 0.05862
3014 | 0.13 | 0.064021
3015 | 0.18 | 0.034849
3016 | 0.18 | 0.031752
3017 | 0.13 | 0.04151
3018 | 0.15 | 0.050377
3019 | 0.17 | 0.050837
3020 | 0.08 | 0.038772
3021 | 0.11 | 0.034915
3022 | 0.17 | 0.041553
3023 | 0.13 | 0.046365
3024 | 0.16 | 0.06737
3025 | 0.14 | 0.053056
3026 | 0.14 | 0.056063
3027 | 0.1 | 0.064526
3028 | 0.08 | 0.076608
3029 | 0.16 | 0.09202
3030 | 0.14 | 0.08718
3031 | 0.09 | 0.080092
3032 | 0.09 | 0.089412
3033 | 0.14 | 0.11116
3034 | 0.15 | 0.0833
3035 | 0.1 | 0.10325
3036 | 0.08 | 0.10397
3037 | 0.1 | 0.10172
3038 | 0.18 | 0.058978
3039 | 0.17 | 0.077163
3040 | 0.12 | 0.097597
3041 | 0.16 | 0.048254
3042 | 0.17 | 0.077834
3043 | 0.13 | 0.059612
3044 | 0.13 | 0.057685
3045 | 0.12 | 0.037312
3046 | 0.11 | 0.072956
3047 | 0.16 | 0.04662
3048 | 0.11 | 0.071479
3049 | 0.17 | 0.079562
3050 | 0.1 | 0.063863
3051 | 0.12 | 0.10967
3052 | 0.11 | 0.10703
3053 | 0.14 | 0.052995
3054 | 0.09 | 0.077431
3055 | 0.17 | 0.047018
3056 | 0.18 | 0.042412
3057 | 0.18 | 0.071256
3058 | 0.08 | 0.03762
3059 | 0.1 | 0.041473
3060 | 0.08 | 0.059839
3061 | 0.13 | 0.051019
3062 | 0.11 | 0.080507
3063 | 0.1 | 0.073186
3064 | 0.14 | 0.066513
3065 | 0.11 | 0.060617
3066 | 0.14 | 0.064328
3067 | 0.12 | 0.063281
3068 | 0.1 | 0.038202
3069 | 0.13 | 0.060483
3070 | 0.08 | 0.058876
3071 | 0.18 | 0.074408
3072 | 0.16 | 0.079607
3073 | 0.18 | 0.0999
3074 | 0.12 | 0.075407
3075 | 0.15 | 0.083358
3076 | 0.13 | 0.058926
3077 | 0.17 | 0.082951
3078 | 0.18 | 0.088375
3079 | 0.15 | 0.080982
3080 | 0.14 | 0.061097
3081 | 0.1 | 0.068675
3082 | 0.1 | 0.10286
3083 | 0.15 | 0.068286
3084 | 0.08 | 0.065093
3085 | 0.16 | 0.056259
3086 | 0.1 | 0.11644
3087 | 0.15 | 0.13043
3088 | 0.1 | 0.066795
3089 | 0.16 | 0.10399
3090 | 0.08 | 0.033714
3091 | 0.1 | 0.034937
3092 | 0.13 | 0.049405
3093 | 0.09 | 0.067587
3094 | 0.09 | 0.064621
3095 | 0.09 | 0.040255
3096 | 0.09 | 0.070564
3097 | 0.11 | 0.075061
3098 | 0.1 | 0.062171
3099 | 0.14 | 0.053561
3100 | 0.16 | 0.09167
3101 | 0.13 | 0.08487
3102 | 0.18 | 0.090432
3103 | 0.14 | 0.059684
3104 | 0.09 | 0.056022
3105 | 0.16 | 0.062797
3106 | 0.17 | 0.075182
3107 | 0.17 | 0.087948
3108 | 0.16 | 0.076883
3109 | 0.18 | 0.055308
3110 | 0.12 | 0.057269
3111 | 0.17 | 0.057694
3112 | 0.1 | 0.047435
3113 | 0.12 | 0.056677
3114 | 0.13 | 0.042172
3115 | 0.13 | 0.025794
3116 | 0.13 | 0.030928
3117 | 0.09 | 0.040862
3118 | 0.08 | 0.057829
3119 | 0.11 | 0.061765
3120 | 0.13 | 0.069233
3121 | 0.14 | 0.099562
3122 | 0.11 | 0.075681
3123 | 0.08 | 0.099508
3124 | 0.1 | 0.081885
3125 | 0.1 | 0.06415
3126 | 0.14 | 0.086695
3127 | 0.12 | 0.058912
3128 | 0.13 | 0.068225
3129 | 0.13 | 0.049934
3130 | 0.1 | 0.06733
3131 | 0.11 | 0.058896
3132 | 0.09 | 0.061187
3133 | 0.09 | 0.057299
3134 | 0.11 | 0.079212
3135 | 0.17 | 0.05662
3136 | 0.17 | 0.073035
3137 | 0.12 | 0.074074
3138 | 0.12 | 0.062352
3139 | 0.18 | 0.039508
3140 | 0.13 | 0.045374
3141 | 0.14 | 0.057511
3142 | 0.18 | 0.042605
3143 | 0.14 | 0.0508
3144 | 0.08 | 0.057235
3145 | 0.11 | 0.071062
3146 | 0.16 | 0.059611
3147 | 0.13 | 0.070426
3148 | 0.14 | 0.070308
3149 | 0.09 | 0.065322
3150 | 0.1 | 0.056105
3151 | 0.13 | 0.044895
3152 | 0.14 | 0.038729
3153 | 0.17 | 0.049226
3154 | 0.09 | 0.038832
3155 | 0.09 | 0.070685
3156 | 0.11 | 0.039963
3157 | 0.12 | 0.055269
3158 | 0.16 | 0.061384
3159 | 0.15 | 0.041435
3160 | 0.08 | 0.042467
3161 | 0.15 | 0.048557
3162 | 0.09 | 0.063992
3163 | 0.16 | 0.03972
3164 | 0.09 | 0.049517
3165 | 0.13 | 0.054166
3166 | 0.09 | 0.06473
3167 | 0.15 | 0.044983
3168 | 0.13 | 0.054982
3169 | 0.13 | 0.056993
3170 | 0.09 | 0.053334
3171 | 0.11 | 0.067729
3172 | 0.17 | 0.046319
3173 | 0.17 | 0.045109
3174 | 0.09 | 0.039915
3175 | 0.16 | 0.032782
3176 | 0.18 | 0.039969
3177 | 0.14 | 0.051904
3178 | 0.15 | 0.060023
3179 | 0.1 | 0.045276
3180 | 0.09 | 0.050722
3181 | 0.15 | 0.034848
3182 | 0.1 | 0.036848
3183 | 0.17 | 0.038873
3184 | 0.14 | 0.019714
3185 | 0.18 | 0.038322
3186 | 0.18 | 0.025741
3187 | 0.11 | 0.028207
3188 | 0.1 | 0.019677
3189 | 0.16 | 0.027057
3190 | 0.11 | 0.035566
3191 | 0.17 | 0.031298
3192 | 0.18 | 0.054073
3193 | 0.08 | 0.059036
3194 | 0.17 | 0.060378
3195 | 0.15 | 0.085985
3196 | 0.09 | 0.076303
3197 | 0.15 | 0.051167
3198 | 0.13 | 0.083884
3199 | 0.14 | 0.045072
3200 | 0.11 | 0.073126
3201 | 0.08 | 0.071626
3202 | 0.15 | 0.055216
3203 | 0.11 | 0.058414
3204 | 0.17 | 0.054575
3205 | 0.17 | 0.080849
3206 | 0.12 | 0.11613
3207 | 0.18 | 0.11308
3208 | 0.14 | 0.066192
3209 | 0.16 | 0.037173
3210 | 0.09 | 0.04246
3211 | 0.08 | 0.030218
3212 | 0.14 | 0.029001
3213 | 0.15 | 0.038506
3214 | 0.11 | 0.048134
3215 | 0.15 | 0.053488
3216 | 0.17 | 0.083002
3217 | 0.09 | 0.087676
3218 | 0.17 | 0.068486
3219 | 0.09 | 0.069398
3220 | 0.08 | 0.062932
3221 | 0.11 | 0.076234
3222 | 0.15 | 0.090581
3223 | 0.16 | 0.050357
3224 | 0.08 | 0.095806
3225 | 0.08 | 0.08352
3226 | 0.18 | 0.058995
3227 | 0.15 | 0.079718
3228 | 0.18 | 0.12013
3229 | 0.16 | 0.11601
3230 | 0.11 | 0.10102
3231 | 0.18 | 0.093572
3232 | 0.18 | 0.098283
3233 | 0.17 | 0.073819
3234 | 0.08 | 0.04384
3235 | 0.08 | 0.035706
3236 | 0.08 | 0.047633
3237 | 0.16 | 0.056448
3238 | 0.09 | 0.064557
3239 | 0.14 | 0.056208
3240 | 0.12 | 0.076343
3241 | 0.14 | 0.078662
3242 | 0.08 | 0.061879
3243 | 0.18 | 0.056078
3244 | 0.17 | 0.065429
3245 | 0.18 | 0.084075
3246 | 0.15 | 0.045721
3247 | 0.11 | 0.059737
3248 | 0.08 | 0.091436
3249 | 0.16 | 0.084569
3250 | 0.08 | 0.063362
3251 | 0.1 | 0.11889
3252 | 0.16 | 0.11421
3253 | 0.1 | 0.10653
3254 | 0.12 | 0.14622
3255 | 0.08 | 0.077322
3256 | 0.17 | 0.097891
3257 | 0.11 | 0.056098
3258 | 0.11 | 0.051957
3259 | 0.08 | 0.043887
3260 | 0.12 | 0.062416
3261 | 0.13 | 0.074879
3262 | 0.12 | 0.057462
3263 | 0.17 | 0.074995
3264 | 0.11 | 0.044388
3265 | 0.08 | 0.057152
3266 | 0.11 | 0.082603
3267 | 0.16 | 0.06767
3268 | 0.17 | 0.040744
3269 | 0.18 | 0.040807
3270 | 0.08 | 0.046272
3271 | 0.15 | 0.02296
3272 | 0.17 | 0.032206
3273 | 0.11 | 0.032486
3274 | 0.18 | 0.029776
3275 | 0.16 | 0.04393
3276 | 0.1 | 0.038763
3277 | 0.12 | 0.042099
3278 | 0.12 | 0.061443
3279 | 0.11 | 0.070863
3280 | 0.18 | 0.070633
3281 | 0.09 | 0.039798
3282 | 0.15 | 0.04546
3283 | 0.09 | 0.060336
3284 | 0.12 | 0.042598
3285 | 0.12 | 0.039701
3286 | 0.13 | 0.067117
3287 | 0.09 | 0.069536
3288 | 0.12 | 0.088376
3289 | 0.17 | 0.095002
3290 | 0.18 | 0.051711
3291 | 0.14 | 0.068887
3292 | 0.17 | 0.064054
3293 | 0.08 | 0.071406
3294 | 0.09 | 0.058996
3295 | 0.15 | 0.041884
3296 | 0.08 | 0.048131
3297 | 0.09 | 0.038678
3298 | 0.14 | 0.04152
3299 | 0.14 | 0.056362
3300 | 0.08 | 0.051895
3301 | 0.08 | 0.066041
3302 | 0.1 | 0.064416
3303 | 0.17 | 0.03393
3304 | 0.18 | 0.038454
3305 | 0.13 | 0.027727
3306 | 0.08 | 0.021975
3307 | 0.14 | 0.021688
3308 | 0.12 | 0.020574
3309 | 0.13 | 0.03084
3310 | 0.09 | 0.033522
3311 | 0.12 | 0.057816
3312 | 0.08 | 0.045669
3313 | 0.09 | 0.047993
3314 | 0.17 | 0.043567
3315 | 0.15 | 0.047138
3316 | 0.18 | 0.070758
3317 | 0.09 | 0.0501
3318 | 0.08 | 0.045882
3319 | 0.18 | 0.051256
3320 | 0.12 | 0.043079
3321 | 0.14 | 0.055228
3322 | 0.13 | 0.051192
3323 | 0.09 | 0.050836
3324 | 0.16 | 0.079978
3325 | 0.11 | 0.054896
3326 | 0.14 | 0.04228
3327 | 0.18 | 0.046485
3328 | 0.11 | 0.055242
3329 | 0.15 | 0.037487
3330 | 0.13 | 0.056871
3331 | 0.17 | 0.066068
3332 | 0.12 | 0.050544
3333 | 0.16 | 0.055246
3334 | 0.12 | 0.041621
3335 | 0.11 | 0.052311
3336 | 0.15 | 0.038038
3337 | 0.13 | 0.078828
3338 | 0.11 | 0.064087
3339 | 0.1 | 0.046398
3340 | 0.17 | 0.074522
3341 | 0.08 | 0.054285
3342 | 0.17 | 0.035088
3343 | 0.18 | 0.031468
3344 | 0.12 | 0.040229
3345 | 0.08 | 0.034262
3346 | 0.17 | 0.031798
3347 | 0.11 | 0.038158
3348 | 0.17 | 0.052833
3349 | 0.1 | 0.044694
3350 | 0.1 | 0.030415
3351 | 0.14 | 0.02202
3352 | 0.18 | 0.034641
3353 | 0.08 | 0.032319
3354 | 0.17 | 0.022521
3355 | 0.17 | 0.029478
3356 | 0.15 | 0.019869
3357 | 0.17 | 0.025735
3358 | 0.09 | 0.02504
3359 | 0.14 | 0.031083
3360 | 0.18 | 0.044732
3361 | 0.15 | 0.092177
3362 | 0.12 | 0.082834
3363 | 0.12 | 0.055766
3364 | 0.13 | 0.096829
3365 | 0.08 | 0.0735
3366 | 0.14 | 0.091244
3367 | 0.11 | 0.087736
3368 | 0.15 | 0.057686
3369 | 0.15 | 0.08091
3370 | 0.18 | 0.069936
3371 | 0.17 | 0.094859
3372 | 0.14 | 0.13686
3373 | 0.12 | 0.094522
3374 | 0.15 | 0.10979
3375 | 0.11 | 0.07854
3376 | 0.13 | 0.09798
3377 | 0.1 | 0.073542
3378 | 0.16 | 0.034069
3379 | 0.17 | 0.020155
3380 | 0.18 | 0.031654
3381 | 0.16 | 0.049124
3382 | 0.18 | 0.04046
3383 | 0.12 | 0.037655
3384 | 0.12 | 0.070226
3385 | 0.18 | 0.07944
3386 | 0.1 | 0.0671
3387 | 0.17 | 0.10752
3388 | 0.1 | 0.075205
3389 | 0.18 | 0.092589
3390 | 0.12 | 0.07332
3391 | 0.13 | 0.056138
3392 | 0.08 | 0.064267
3393 | 0.18 | 0.067421
3394 | 0.18 | 0.069817
3395 | 0.18 | 0.080697
3396 | 0.1 | 0.056011
3397 | 0.11 | 0.054656
3398 | 0.17 | 0.067286
3399 | 0.13 | 0.056989
3400 | 0.17 | 0.087529
3401 | 0.14 | 0.069651
3402 | 0.15 | 0.04564
3403 | 0.16 | 0.035617
3404 | 0.11 | 0.025759
3405 | 0.11 | 0.034788
3406 | 0.1 | 0.044092
3407 | 0.08 | 0.039547
3408 | 0.11 | 0.05567
3409 | 0.1 | 0.083127
3410 | 0.16 | 0.091816
3411 | 0.13 | 0.059008
3412 | 0.09 | 0.097883
3413 | 0.18 | 0.069479
3414 | 0.1 | 0.08015
3415 | 0.17 | 0.068044
3416 | 0.08 | 0.084086
3417 | 0.08 | 0.081622
3418 | 0.12 | 0.10911
3419 | 0.08 | 0.09217
3420 | 0.15 | 0.093644
3421 | 0.15 | 0.13523
3422 | 0.09 | 0.098926
3423 | 0.17 | 0.070802
3424 | 0.1 | 0.10724
3425 | 0.15 | 0.080233
3426 | 0.09 | 0.061336
3427 | 0.13 | 0.080532
3428 | 0.17 | 0.04295
3429 | 0.15 | 0.078318
3430 | 0.16 | 0.0442
3431 | 0.16 | 0.06023
3432 | 0.16 | 0.059631
3433 | 0.1 | 0.09118
3434 | 0.09 | 0.073714
3435 | 0.08 | 0.044187
3436 | 0.1 | 0.056605
3437 | 0.17 | 0.08276
3438 | 0.08 | 0.06589
3439 | 0.17 | 0.040654
3440 | 0.18 | 0.049773
3441 | 0.14 | 0.042777
3442 | 0.09 | 0.064095
3443 | 0.1 | 0.048318
3444 | 0.11 | 0.090266
3445 | 0.1 | 0.076256
3446 | 0.12 | 0.087009
3447 | 0.11 | 0.065956
3448 | 0.15 | 0.052803
3449 | 0.15 | 0.076018
3450 | 0.1 | 0.04686
3451 | 0.12 | 0.039065
3452 | 0.16 | 0.048606
3453 | 0.14 | 0.064038
3454 | 0.1 | 0.051143
3455 | 0.11 | 0.060604
3456 | 0.12 | 0.037111
3457 | 0.08 | 0.07748
3458 | 0.14 | 0.041952
3459 | 0.15 | 0.060445
3460 | 0.09 | 0.041537
3461 | 0.16 | 0.051374
3462 | 0.08 | 0.067704
3463 | 0.12 | 0.058606
3464 | 0.1 | 0.048341
3465 | 0.09 | 0.050824
3466 | 0.18 | 0.047962
3467 | 0.18 | 0.038209
3468 | 0.14 | 0.042415
3469 | 0.16 | 0.061181
3470 | 0.12 | 0.053136
3471 | 0.08 | 0.072503
3472 | 0.11 | 0.053211
3473 | 0.17 | 0.045123
3474 | 0.14 | 0.059737
3475 | 0.18 | 0.054606
3476 | 0.16 | 0.045697
3477 | 0.09 | 0.046389
3478 | 0.11 | 0.061997
3479 | 0.15 | 0.062193
3480 | 0.13 | 0.04362
3481 | 0.16 | 0.072257
3482 | 0.11 | 0.036166
3483 | 0.13 | 0.061177
3484 | 0.11 | 0.065514
3485 | 0.15 | 0.051893
3486 | 0.1 | 0.058289
3487 | 0.15 | 0.047934
3488 | 0.18 | 0.023836
3489 | 0.17 | 0.022608
3490 | 0.09 | 0.018605
3491 | 0.08 | 0.027631
3492 | 0.09 | 0.028943
3493 | 0.17 | 0.029489
3494 | 0.09 | 0.02599
3495 | 0.16 | 0.032237
3496 | 0.16 | 0.034224
3497 | 0.13 | 0.03891
3498 | 0.09 | 0.019642
3499 | 0.11 | 0.040984
3500 | 0.14 | 0.022018
3501 | 0.12 | 0.031605
3502 | 0.17 | 0.037333
3503 | 0.1 | 0.042644
3504 | 0.11 | 0.0366
3505 | 0.1 | 0.061635
3506 | 0.1 | 0.049432
3507 | 0.08 | 0.051084
3508 | 0.11 | 0.049844
3509 | 0.08 | 0.051797
3510 | 0.14 | 0.046693
3511 | 0.16 | 0.035249
3512 | 0.18 | 0.027358
3513 | 0.14 | 0.023085
3514 | 0.15 | 0.021427
3515 | 0.09 | 0.035446
3516 | 0.12 | 0.031663
3517 | 0.18 | 0.033423
3518 | 0.14 | 0.024765
3519 | 0.16 | 0.021168
3520 | 0.08 | 0.023667
3521 | 0.17 | 0.0226
3522 | 0.11 | 0.015905
3523 | 0.12 | 0.013233
3524 | 0.11 | 0.014697
3525 | 0.16 | 0.017228
3526 | 0.12 | 0.024794
3527 | 0.08 | 0.029172
3528 | 0.11 | 0.050125
3529 | 0.12 | 0.09005
3530 | 0.1 | 0.070448
3531 | 0.13 | 0.067549
3532 | 0.17 | 0.058667
3533 | 0.11 | 0.040635
3534 | 0.11 | 0.032132
3535 | 0.11 | 0.034626
3536 | 0.09 | 0.039953
3537 | 0.17 | 0.052659
3538 | 0.14 | 0.030951
3539 | 0.12 | 0.056447
3540 | 0.13 | 0.045406
3541 | 0.17 | 0.066063
3542 | 0.09 | 0.034927
3543 | 0.13 | 0.044785
3544 | 0.15 | 0.03702
3545 | 0.17 | 0.021373
3546 | 0.13 | 0.01616
3547 | 0.13 | 0.022453
3548 | 0.1 | 0.025575
3549 | 0.12 | 0.020048
3550 | 0.11 | 0.025527
3551 | 0.1 | 0.030289
3552 | 0.13 | 0.088856
3553 | 0.08 | 0.09064
3554 | 0.13 | 0.084021
3555 | 0.18 | 0.10579
3556 | 0.14 | 0.065204
3557 | 0.13 | 0.0645
3558 | 0.16 | 0.066887
3559 | 0.16 | 0.06487
3560 | 0.16 | 0.05159
3561 | 0.11 | 0.071645
3562 | 0.09 | 0.086468
3563 | 0.08 | 0.079205
3564 | 0.11 | 0.066495
3565 | 0.11 | 0.066516
3566 | 0.08 | 0.098087
3567 | 0.16 | 0.10711
3568 | 0.1 | 0.094121
3569 | 0.09 | 0.10625
3570 | 0.09 | 0.037556
3571 | 0.16 | 0.029748
3572 | 0.12 | 0.030203
3573 | 0.1 | 0.049261
3574 | 0.16 | 0.039429
3575 | 0.1 | 0.073496
3576 | 0.1 | 0.1036
3577 | 0.12 | 0.085436
3578 | 0.1 | 0.099837
3579 | 0.1 | 0.10176
3580 | 0.12 | 0.075528
3581 | 0.1 | 0.10594
3582 | 0.11 | 0.1034
3583 | 0.1 | 0.064317
3584 | 0.17 | 0.065401
3585 | 0.09 | 0.068213
3586 | 0.12 | 0.11768
3587 | 0.15 | 0.091542
3588 | 0.08 | 0.081857
3589 | 0.08 | 0.11036
3590 | 0.12 | 0.12333
3591 | 0.13 | 0.13289
3592 | 0.12 | 0.083048
3593 | 0.17 | 0.090353
3594 | 0.17 | 0.051345
3595 | 0.08 | 0.068856
3596 | 0.12 | 0.058048
3597 | 0.08 | 0.051912
3598 | 0.09 | 0.049073
3599 | 0.08 | 0.059886
3600 | 0.18 | 0.054606
3601 | 0.17 | 0.082315
3602 | 0.09 | 0.076986
3603 | 0.09 | 0.058767
3604 | 0.12 | 0.085662
3605 | 0.12 | 0.10007
3606 | 0.1 | 0.10226
3607 | 0.14 | 0.11345
3608 | 0.16 | 0.079776
3609 | 0.18 | 0.1189
3610 | 0.12 | 0.080245
3611 | 0.17 | 0.11833
3612 | 0.12 | 0.09257
3613 | 0.16 | 0.07821
3614 | 0.13 | 0.072493
3615 | 0.17 | 0.070426
3616 | 0.16 | 0.077242
3617 | 0.15 | 0.075886
3618 | 0.09 | 0.043247
3619 | 0.09 | 0.069888
3620 | 0.16 | 0.048088
3621 | 0.08 | 0.06484
3622 | 0.17 | 0.041869
3623 | 0.17 | 0.055176
3624 | 0.08 | 0.069375
3625 | 0.09 | 0.086604
3626 | 0.15 | 0.089583
3627 | 0.17 | 0.090743
3628 | 0.13 | 0.081589
3629 | 0.16 | 0.048451
3630 | 0.11 | 0.077634
3631 | 0.18 | 0.059265
3632 | 0.14 | 0.074538
3633 | 0.16 | 0.055074
3634 | 0.16 | 0.043153
3635 | 0.17 | 0.071944
3636 | 0.13 | 0.085294
3637 | 0.1 | 0.076922
3638 | 0.18 | 0.10606
3639 | 0.08 | 0.074128
3640 | 0.17 | 0.060851
3641 | 0.12 | 0.06019
3642 | 0.15 | 0.063296
3643 | 0.11 | 0.032946
3644 | 0.08 | 0.044842
3645 | 0.11 | 0.042359
3646 | 0.17 | 0.040722
3647 | 0.16 | 0.050342
3648 | 0.17 | 0.044289
3649 | 0.11 | 0.074209
3650 | 0.15 | 0.10113
3651 | 0.17 | 0.083749
3652 | 0.13 | 0.11826
3653 | 0.17 | 0.072979
3654 | 0.15 | 0.080538
3655 | 0.11 | 0.051354
3656 | 0.11 | 0.071158
3657 | 0.09 | 0.070441
3658 | 0.09 | 0.053546
3659 | 0.08 | 0.063984
3660 | 0.1 | 0.075748
3661 | 0.15 | 0.052393
3662 | 0.17 | 0.074472
3663 | 0.12 | 0.046211
3664 | 0.08 | 0.061625
3665 | 0.11 | 0.052433
3666 | 0.18 | 0.039542
3667 | 0.1 | 0.049865
3668 | 0.08 | 0.043086
3669 | 0.17 | 0.05346
3670 | 0.09 | 0.069712
3671 | 0.15 | 0.068347
3672 | 0.14 | 0.065788
3673 | 0.15 | 0.11364
3674 | 0.18 | 0.091484
3675 | 0.14 | 0.079389
3676 | 0.11 | 0.084909
3677 | 0.17 | 0.075409
3678 | 0.18 | 0.061776
3679 | 0.11 | 0.05171
3680 | 0.13 | 0.039267
3681 | 0.15 | 0.036951
3682 | 0.08 | 0.04187
3683 | 0.08 | 0.076805
3684 | 0.14 | 0.06429
3685 | 0.13 | 0.04795
3686 | 0.13 | 0.048477
3687 | 0.1 | 0.026645
3688 | 0.14 | 0.03325
3689 | 0.17 | 0.020388
3690 | 0.12 | 0.026128
3691 | 0.17 | 0.026311
3692 | 0.16 | 0.021819
3693 | 0.15 | 0.031017
3694 | 0.17 | 0.039128
3695 | 0.11 | 0.05276
3696 | 0.11 | 0.064685
3697 | 0.1 | 0.045324
3698 | 0.08 | 0.06162
3699 | 0.08 | 0.075114
3700 | 0.12 | 0.050652
3701 | 0.16 | 0.068236
3702 | 0.15 | 0.067934
3703 | 0.13 | 0.05595
3704 | 0.1 | 0.065847
3705 | 0.11 | 0.056511
3706 | 0.17 | 0.087433
3707 | 0.12 | 0.072172
3708 | 0.11 | 0.090234
3709 | 0.08 | 0.092736
3710 | 0.11 | 0.073788
3711 | 0.14 | 0.11143
3712 | 0.13 | 0.066397
3713 | 0.1 | 0.053423
3714 | 0.12 | 0.03055
3715 | 0.12 | 0.022212
3716 | 0.17 | 0.018799
3717 | 0.14 | 0.037811
3718 | 0.18 | 0.028784
3719 | 0.12 | 0.031477
3720 | 0.12 | 0.079599
3721 | 0.09 | 0.074337
3722 | 0.16 | 0.077416
3723 | 0.15 | 0.059393
3724 | 0.12 | 0.088936
3725 | 0.09 | 0.094188
3726 | 0.13 | 0.057624
3727 | 0.18 | 0.066454
3728 | 0.14 | 0.054489
3729 | 0.17 | 0.061131
3730 | 0.18 | 0.065464
3731 | 0.11 | 0.060975
3732 | 0.12 | 0.082665
3733 | 0.18 | 0.06662
3734 | 0.09 | 0.096779
3735 | 0.13 | 0.098146
3736 | 0.18 | 0.099598
3737 | 0.18 | 0.078473
3738 | 0.09 | 0.050218
3739 | 0.12 | 0.03197
3740 | 0.16 | 0.039264
3741 | 0.17 | 0.035374
3742 | 0.13 | 0.053185
3743 | 0.17 | 0.037894
3744 | 0.1 | 0.050687
3745 | 0.12 | 0.06308
3746 | 0.18 | 0.070594
3747 | 0.18 | 0.057908
3748 | 0.16 | 0.050804
3749 | 0.11 | 0.069598
3750 | 0.1 | 0.052901
3751 | 0.14 | 0.060004
3752 | 0.12 | 0.064382
3753 | 0.18 | 0.090346
3754 | 0.15 | 0.066567
3755 | 0.11 | 0.089748
3756 | 0.13 | 0.050745
3757 | 0.18 | 0.064979
3758 | 0.12 | 0.07116
3759 | 0.13 | 0.077671
3760 | 0.17 | 0.09612
3761 | 0.13 | 0.064119
3762 | 0.08 | 0.040812
3763 | 0.17 | 0.030689
3764 | 0.16 | 0.025561
3765 | 0.16 | 0.043654
3766 | 0.13 | 0.060578
3767 | 0.09 | 0.067278
3768 | 0.11 | 0.067011
3769 | 0.18 | 0.076912
3770 | 0.11 | 0.07476
3771 | 0.11 | 0.084603
3772 | 0.08 | 0.059448
3773 | 0.17 | 0.057979
3774 | 0.13 | 0.085747
3775 | 0.13 | 0.069264
3776 | 0.16 | 0.057264
3777 | 0.11 | 0.061927
3778 | 0.18 | 0.034377
3779 | 0.13 | 0.038902
3780 | 0.12 | 0.05617
3781 | 0.09 | 0.045248
3782 | 0.11 | 0.078454
3783 | 0.16 | 0.053671
3784 | 0.11 | 0.05318
3785 | 0.16 | 0.057828
3786 | 0.14 | 0.044756
3787 | 0.15 | 0.034279
3788 | 0.15 | 0.046987
3789 | 0.12 | 0.037621
3790 | 0.15 | 0.040443
3791 | 0.17 | 0.03293
3792 | 0.11 | 0.06664
3793 | 0.11 | 0.06265
3794 | 0.11 | 0.065992
3795 | 0.09 | 0.049822
3796 | 0.1 | 0.065824
3797 | 0.15 | 0.047432
3798 | 0.11 | 0.058892
3799 | 0.12 | 0.065443
3800 | 0.16 | 0.041998
3801 | 0.08 | 0.068074
3802 | 0.18 | 0.047229
3803 | 0.1 | 0.069093
3804 | 0.14 | 0.054107
3805 | 0.13 | 0.080255
3806 | 0.13 | 0.059155
3807 | 0.17 | 0.064046
3808 | 0.17 | 0.052601
3809 | 0.16 | 0.081487
3810 | 0.1 | 0.052325
3811 | 0.17 | 0.041314
3812 | 0.13 | 0.039476
3813 | 0.11 | 0.034705
3814 | 0.16 | 0.042588
3815 | 0.18 | 0.062238
3816 | 0.1 | 0.041078
3817 | 0.1 | 0.07526
3818 | 0.16 | 0.044936
3819 | 0.13 | 0.048339
3820 | 0.15 | 0.056928
3821 | 0.13 | 0.022631
3822 | 0.15 | 0.014318
3823 | 0.12 | 0.012569
3824 | 0.08 | 0.0089994
3825 | 0.18 | 0.010656
3826 | 0.12 | 0.015566
3827 | 0.14 | 0.016626
3828 | 0.1 | 0.028763
3829 | 0.18 | 0.028024
3830 | 0.1 | 0.032362
3831 | 0.15 | 0.03165
3832 | 0.1 | 0.030419
3833 | 0.14 | 0.015375
3834 | 0.17 | 0.025228
3835 | 0.15 | 0.016944
3836 | 0.16 | 0.015158
3837 | 0.08 | 0.016499
3838 | 0.08 | 0.030444
3839 | 0.18 | 0.039728
3840 | 0.08 | 0.058598
3841 | 0.16 | 0.05396
3842 | 0.18 | 0.044358
3843 | 0.08 | 0.050275
3844 | 0.15 | 0.064466
3845 | 0.09 | 0.028049
3846 | 0.13 | 0.024925
3847 | 0.17 | 0.020345
3848 | 0.12 | 0.013377
3849 | 0.1 | 0.022517
3850 | 0.18 | 0.015115
3851 | 0.11 | 0.036397
3852 | 0.12 | 0.037798
3853 | 0.15 | 0.036144
3854 | 0.17 | 0.028934
3855 | 0.15 | 0.013878
3856 | 0.12 | 0.019728
3857 | 0.09 | 0.012563
3858 | 0.09 | 0.016946
3859 | 0.18 | 0.022185
3860 | 0.14 | 0.024323
3861 | 0.15 | 0.026057
3862 | 0.17 | 0.027018
3863 | 0.18 | 0.028342
3864 | 0.16 | 0.063312
3865 | 0.16 | 0.068063
3866 | 0.14 | 0.056691
3867 | 0.09 | 0.08763
3868 | 0.13 | 0.10324
3869 | 0.17 | 0.10157
3870 | 0.16 | 0.10031
3871 | 0.09 | 0.10379
3872 | 0.16 | 0.068597
3873 | 0.12 | 0.074387
3874 | 0.17 | 0.086506
3875 | 0.16 | 0.080507
3876 | 0.12 | 0.11151
3877 | 0.16 | 0.12599
3878 | 0.12 | 0.088873
3879 | 0.15 | 0.12368
3880 | 0.17 | 0.11115
3881 | 0.12 | 0.063422
3882 | 0.09 | 0.03291
3883 | 0.09 | 0.041211
3884 | 0.13 | 0.038606
3885 | 0.15 | 0.032221
3886 | 0.09 | 0.037533
3887 | 0.17 | 0.049295
3888 | 0.12 | 0.093033
3889 | 0.16 | 0.073136
3890 | 0.18 | 0.08689
3891 | 0.11 | 0.058332
3892 | 0.16 | 0.069288
3893 | 0.16 | 0.11834
3894 | 0.09 | 0.073157
3895 | 0.18 | 0.089251
3896 | 0.15 | 0.12392
3897 | 0.13 | 0.13483
3898 | 0.08 | 0.12882
3899 | 0.14 | 0.07371
3900 | 0.12 | 0.071221
3901 | 0.11 | 0.09485
3902 | 0.14 | 0.074162
3903 | 0.12 | 0.11874
3904 | 0.16 | 0.096747
3905 | 0.15 | 0.092368
3906 | 0.16 | 0.04004
3907 | 0.08 | 0.058223
3908 | 0.18 | 0.041968
3909 | 0.14 | 0.06572
3910 | 0.11 | 0.063869
3911 | 0.14 | 0.063227
3912 | 0.08 | 0.044323
3913 | 0.18 | 0.060213
3914 | 0.13 | 0.0464
3915 | 0.17 | 0.053933
3916 | 0.08 | 0.09996
3917 | 0.09 | 0.058776
3918 | 0.13 | 0.056487
3919 | 0.13 | 0.060101
3920 | 0.1 | 0.068522
3921 | 0.08 | 0.1002
3922 | 0.16 | 0.079157
3923 | 0.11 | 0.11179
3924 | 0.09 | 0.099371
3925 | 0.15 | 0.091769
3926 | 0.1 | 0.065302
3927 | 0.1 | 0.10094
3928 | 0.15 | 0.090019
3929 | 0.18 | 0.067968
3930 | 0.08 | 0.042282
3931 | 0.16 | 0.039389
3932 | 0.13 | 0.034409
3933 | 0.15 | 0.063438
3934 | 0.15 | 0.046584
3935 | 0.11 | 0.061948
3936 | 0.17 | 0.056826
3937 | 0.11 | 0.058994
3938 | 0.11 | 0.067301
3939 | 0.14 | 0.073028
3940 | 0.17 | 0.10084
3941 | 0.15 | 0.076661
3942 | 0.15 | 0.073806
3943 | 0.08 | 0.088906
3944 | 0.12 | 0.086155
3945 | 0.11 | 0.055956
3946 | 0.18 | 0.057065
3947 | 0.08 | 0.072131
3948 | 0.17 | 0.091791
3949 | 0.13 | 0.087106
3950 | 0.08 | 0.074163
3951 | 0.17 | 0.05922
3952 | 0.16 | 0.08505
3953 | 0.08 | 0.040035
3954 | 0.09 | 0.058576
3955 | 0.14 | 0.045866
3956 | 0.1 | 0.032261
3957 | 0.17 | 0.062348
3958 | 0.11 | 0.056191
3959 | 0.09 | 0.040595
3960 | 0.12 | 0.086325
3961 | 0.1 | 0.073201
3962 | 0.1 | 0.07216
3963 | 0.1 | 0.046934
3964 | 0.17 | 0.073888
3965 | 0.16 | 0.090048
3966 | 0.15 | 0.081617
3967 | 0.12 | 0.086797
3968 | 0.14 | 0.05408
3969 | 0.09 | 0.056914
3970 | 0.08 | 0.07533
3971 | 0.12 | 0.078305
3972 | 0.13 | 0.06958
3973 | 0.12 | 0.0745
3974 | 0.16 | 0.075396
3975 | 0.09 | 0.055026
3976 | 0.15 | 0.074081
3977 | 0.15 | 0.044555
3978 | 0.15 | 0.033016
3979 | 0.12 | 0.05182
3980 | 0.1 | 0.034379
3981 | 0.16 | 0.049204
3982 | 0.14 | 0.052746
3983 | 0.15 | 0.040166
3984 | 0.14 | 0.035722
3985 | 0.13 | 0.06882
3986 | 0.08 | 0.052402
3987 | 0.16 | 0.076771
3988 | 0.09 | 0.077035
3989 | 0.09 | 0.070134
3990 | 0.18 | 0.065349
3991 | 0.15 | 0.075529
3992 | 0.18 | 0.04911
3993 | 0.15 | 0.061612
3994 | 0.14 | 0.088682
3995 | 0.12 | 0.10627
3996 | 0.14 | 0.086902
3997 | 0.17 | 0.077859
3998 | 0.15 | 0.069077
3999 | 0.1 | 0.045618
4000 | 0.1 | 0.049045
4001 | 0.08 | 0.044974
4002 | 0.1 | 0.047052
4003 | 0.17 | 0.042055
4004 | 0.1 | 0.063947
4005 | 0.09 | 0.04036
4006 | 0.09 | 0.060024
4007 | 0.1 | 0.057014
4008 | 0.09 | 0.044694
4009 | 0.18 | 0.041267
4010 | 0.12 | 0.070356
4011 | 0.14 | 0.044016
4012 | 0.09 | 0.046749
4013 | 0.15 | 0.058785
4014 | 0.12 | 0.023806
4015 | 0.13 | 0.034155
4016 | 0.12 | 0.026744
4017 | 0.14 | 0.02575
4018 | 0.08 | 0.020331
4019 | 0.09 | 0.028217
4020 | 0.13 | 0.023998
4021 | 0.16 | 0.028863
4022 | 0.08 | 0.034114
4023 | 0.14 | 0.015841
4024 | 0.09 | 0.012697
4025 | 0.09 | 0.014513
4026 | 0.16 | 0.013912
4027 | 0.12 | 0.01186
4028 | 0.09 | 0.0089232
4029 | 0.12 | 0.009752
4030 | 0.17 | 0.018018
4031 | 0.08 | 0.026444
4032 | 0.17 | 0.07422
4033 | 0.15 | 0.046642
4034 | 0.14 | 0.07339
4035 | 0.14 | 0.049033
4036 | 0.12 | 0.074072
4037 | 0.08 | 0.03809
4038 | 0.13 | 0.058066
4039 | 0.1 | 0.034238
4040 | 0.08 | 0.051397
4041 | 0.11 | 0.051238
4042 | 0.12 | 0.051248
4043 | 0.13 | 0.065876
4044 | 0.14 | 0.071702
4045 | 0.11 | 0.063474
4046 | 0.16 | 0.056782
4047 | 0.11 | 0.078919
4048 | 0.12 | 0.058896
4049 | 0.1 | 0.056199
4050 | 0.15 | 0.025751
4051 | 0.08 | 0.016505
4052 | 0.11 | 0.032504
4053 | 0.1 | 0.023967
4054 | 0.13 | 0.044307
4055 | 0.12 | 0.059182
4056 | 0.13 | 0.055852
4057 | 0.15 | 0.086271
4058 | 0.16 | 0.089413
4059 | 0.12 | 0.063377
4060 | 0.13 | 0.09142
4061 | 0.12 | 0.13607
4062 | 0.1 | 0.14033
4063 | 0.18 | 0.12892
4064 | 0.13 | 0.13409
4065 | 0.18 | 0.11262
4066 | 0.18 | 0.077052
4067 | 0.08 | 0.068557
4068 | 0.12 | 0.10899
4069 | 0.09 | 0.072878
4070 | 0.16 | 0.1136
4071 | 0.14 | 0.088808
4072 | 0.18 | 0.11362
4073 | 0.09 | 0.0545
4074 | 0.13 | 0.045268
4075 | 0.08 | 0.055647
4076 | 0.11 | 0.054266
4077 | 0.16 | 0.045675
4078 | 0.16 | 0.065906
4079 | 0.13 | 0.041388
4080 | 0.17 | 0.064467
4081 | 0.14 | 0.079044
4082 | 0.12 | 0.095079
4083 | 0.1 | 0.087172
4084 | 0.1 | 0.084341
4085 | 0.1 | 0.076372
4086 | 0.13 | 0.12116
4087 | 0.11 | 0.085985
4088 | 0.18 | 0.11741
4089 | 0.08 | 0.065177
4090 | 0.12 | 0.10053
4091 | 0.16 | 0.10496
4092 | 0.18 | 0.16262
4093 | 0.16 | 0.13125
4094 | 0.11 | 0.10039
4095 | 0.1 | 0.12675
4096 | 0.09 | 0.067562
4097 | 0.17 | 0.05401
4098 | 0.15 | 0.082291
4099 | 0.11 | 0.060572
4100 | 0.08 | 0.052467
4101 | 0.16 | 0.053391
4102 | 0.15 | 0.04723
4103 | 0.16 | 0.085728
4104 | 0.16 | 0.087261
4105 | 0.11 | 0.08451
4106 | 0.17 | 0.059565
4107 | 0.1 | 0.05417
4108 | 0.16 | 0.092583
4109 | 0.09 | 0.11531
4110 | 0.18 | 0.11552
4111 | 0.16 | 0.069651
4112 | 0.17 | 0.090981
4113 | 0.15 | 0.1195
4114 | 0.17 | 0.081704
4115 | 0.1 | 0.11658
4116 | 0.08 | 0.10878
4117 | 0.16 | 0.08086
4118 | 0.17 | 0.10122
4119 | 0.12 | 0.08825
4120 | 0.12 | 0.08815
4121 | 0.08 | 0.080604
4122 | 0.17 | 0.07556
4123 | 0.18 | 0.054405
4124 | 0.08 | 0.066785
4125 | 0.09 | 0.051523
4126 | 0.11 | 0.048115
4127 | 0.11 | 0.06556
4128 | 0.12 | 0.05565
4129 | 0.09 | 0.069433
4130 | 0.18 | 0.08338
4131 | 0.11 | 0.06101
4132 | 0.12 | 0.06364
4133 | 0.09 | 0.055599
4134 | 0.16 | 0.046046
4135 | 0.15 | 0.063121
4136 | 0.12 | 0.0847
4137 | 0.09 | 0.088137
4138 | 0.17 | 0.071287
4139 | 0.17 | 0.054325
4140 | 0.18 | 0.082515
4141 | 0.17 | 0.078975
4142 | 0.16 | 0.13005
4143 | 0.1 | 0.11244
4144 | 0.08 | 0.055883
4145 | 0.14 | 0.097775
4146 | 0.12 | 0.062136
4147 | 0.17 | 0.067202
4148 | 0.17 | 0.038532
4149 | 0.09 | 0.042139
4150 | 0.08 | 0.052518
4151 | 0.15 | 0.070905
4152 | 0.11 | 0.059333
4153 | 0.12 | 0.052984
4154 | 0.1 | 0.074501
4155 | 0.1 | 0.057462
4156 | 0.17 | 0.048798
4157 | 0.15 | 0.039568
4158 | 0.1 | 0.042442
4159 | 0.18 | 0.040793
4160 | 0.12 | 0.020406
4161 | 0.11 | 0.024672
4162 | 0.09 | 0.02889
4163 | 0.18 | 0.032443
4164 | 0.11 | 0.034419
4165 | 0.12 | 0.038275
4166 | 0.13 | 0.072485
4167 | 0.16 | 0.071231
4168 | 0.11 | 0.039913
4169 | 0.08 | 0.030463
4170 | 0.12 | 0.045716
4171 | 0.12 | 0.05053
4172 | 0.16 | 0.030725
4173 | 0.09 | 0.044685
4174 | 0.08 | 0.05205
4175 | 0.18 | 0.055644
4176 | 0.16 | 0.029543
4177 | 0.16 | 0.021556
4178 | 0.13 | 0.0186
4179 | 0.11 | 0.016351
4180 | 0.09 | 0.019602
4181 | 0.09 | 0.02864
4182 | 0.12 | 0.028776
4183 | 0.14 | 0.01869
4184 | 0.11 | 0.0099946
4185 | 0.18 | 0.011833
4186 | 0.17 | 0.00918
4187 | 0.13 | 0.01345
4188 | 0.08 | 0.019113
4189 | 0.16 | 0.026534
4190 | 0.14 | 0.025576
4191 | 0.11 | 0.027351
4192 | 0.09 | 0.020292
4193 | 0.18 | 0.013431
4194 | 0.18 | 0.015644
4195 | 0.15 | 0.018737
4196 | 0.13 | 0.018543
4197 | 0.17 | 0.031999
4198 | 0.13 | 0.026386
4199 | 0.17 | 0.029072
4200 | 0.1 | 0.058501
4201 | 0.15 | 0.071041
4202 | 0.14 | 0.038115
4203 | 0.17 | 0.050886
4204 | 0.15 | 0.05553
4205 | 0.09 | 0.054694
4206 | 0.08 | 0.051652
4207 | 0.17 | 0.055588
4208 | 0.15 | 0.047335
4209 | 0.09 | 0.049265
4210 | 0.1 | 0.068127
4211 | 0.13 | 0.044297
4212 | 0.13 | 0.06406
4213 | 0.08 | 0.073515
4214 | 0.1 | 0.051459
4215 | 0.1 | 0.063554
4216 | 0.15 | 0.06488
4217 | 0.08 | 0.062945
4218 | 0.09 | 0.02886
4219 | 0.14 | 0.028341
4220 | 0.13 | 0.025604
4221 | 0.13 | 0.035373
4222 | 0.13 | 0.031008
4223 | 0.15 | 0.0341
4224 | 0.11 | 0.072231
4225 | 0.13 | 0.076723
4226 | 0.15 | 0.084068
4227 | 0.11 | 0.087125
4228 | 0.12 | 0.073996
4229 | 0.18 | 0.049388
4230 | 0.11 | 0.05635
4231 | 0.16 | 0.079058
4232 | 0.15 | 0.065723
4233 | 0.17 | 0.071475
4234 | 0.17 | 0.063997
4235 | 0.11 | 0.071344
4236 | 0.12 | 0.10508
4237 | 0.18 | 0.079097
4238 | 0.11 | 0.084925
4239 | 0.12 | 0.10639
4240 | 0.08 | 0.095783
4241 | 0.13 | 0.061875
4242 | 0.11 | 0.050998
4243 | 0.09 | 0.022209
4244 | 0.11 | 0.016956
4245 | 0.12 | 0.017154
4246 | 0.15 | 0.019106
4247 | 0.13 | 0.032175
4248 | 0.08 | 0.082354
4249 | 0.11 | 0.11204
4250 | 0.16 | 0.10329
4251 | 0.15 | 0.07872
4252 | 0.13 | 0.072038
4253 | 0.17 | 0.062447
4254 | 0.11 | 0.055769
4255 | 0.12 | 0.059839
4256 | 0.14 | 0.069971
4257 | 0.14 | 0.088556
4258 | 0.18 | 0.075195
4259 | 0.11 | 0.093898
4260 | 0.1 | 0.09277
4261 | 0.16 | 0.10385
4262 | 0.13 | 0.070515
4263 | 0.14 | 0.053077
4264 | 0.17 | 0.062841
4265 | 0.18 | 0.074844
4266 | 0.14 | 0.061493
4267 | 0.17 | 0.040811
4268 | 0.09 | 0.036565
4269 | 0.11 | 0.051117
4270 | 0.1 | 0.057669
4271 | 0.16 | 0.046912
4272 | 0.15 | 0.072504
4273 | 0.08 | 0.061988
4274 | 0.08 | 0.068989
4275 | 0.14 | 0.10531
4276 | 0.08 | 0.080644
4277 | 0.17 | 0.10802
4278 | 0.16 | 0.10011
4279 | 0.08 | 0.10795
4280 | 0.12 | 0.092081
4281 | 0.1 | 0.078393
4282 | 0.15 | 0.084318
4283 | 0.12 | 0.080791
4284 | 0.12 | 0.1118
4285 | 0.15 | 0.12399
4286 | 0.18 | 0.1269
4287 | 0.12 | 0.07931
4288 | 0.16 | 0.075757
4289 | 0.1 | 0.079733
4290 | 0.1 | 0.060826
4291 | 0.09 | 0.070093
4292 | 0.09 | 0.040854
4293 | 0.09 | 0.060824
4294 | 0.11 | 0.045237
4295 | 0.18 | 0.062999
4296 | 0.13 | 0.085063
4297 | 0.15 | 0.094862
4298 | 0.13 | 0.09848
4299 | 0.15 | 0.096217
4300 | 0.1 | 0.077944
4301 | 0.18 | 0.065868
4302 | 0.18 | 0.069357
4303 | 0.18 | 0.10664
4304 | 0.11 | 0.090534
4305 | 0.12 | 0.048395
4306 | 0.18 | 0.050707
4307 | 0.18 | 0.058044
4308 | 0.18 | 0.068583
4309 | 0.16 | 0.09085
4310 | 0.09 | 0.082239
4311 | 0.08 | 0.07231
4312 | 0.15 | 0.070144
4313 | 0.16 | 0.079793
4314 | 0.13 | 0.073747
4315 | 0.15 | 0.043318
4316 | 0.14 | 0.048698
4317 | 0.1 | 0.036023
4318 | 0.11 | 0.047105
4319 | 0.18 | 0.054357
4320 | 0.13 | 0.088405
4321 | 0.16 | 0.079728
4322 | 0.18 | 0.087998
4323 | 0.11 | 0.097689
4324 | 0.11 | 0.048108
4325 | 0.1 | 0.075016
4326 | 0.15 | 0.06016
4327 | 0.13 | 0.034103
4328 | 0.1 | 0.027028
4329 | 0.18 | 0.036988
4330 | 0.11 | 0.042163
4331 | 0.18 | 0.052195
4332 | 0.11 | 0.071316
4333 | 0.16 | 0.043898
4334 | 0.17 | 0.074165
4335 | 0.17 | 0.083284
4336 | 0.08 | 0.053968
4337 | 0.14 | 0.034261
4338 | 0.16 | 0.03572
4339 | 0.09 | 0.058731
4340 | 0.1 | 0.051961
4341 | 0.12 | 0.070531
4342 | 0.14 | 0.058626
4343 | 0.08 | 0.076237
4344 | 0.11 | 0.081248
4345 | 0.14 | 0.080759
4346 | 0.11 | 0.051867
4347 | 0.1 | 0.064653
4348 | 0.15 | 0.048705
4349 | 0.08 | 0.09818
4350 | 0.1 | 0.048094
4351 | 0.17 | 0.046128
4352 | 0.09 | 0.032004
4353 | 0.18 | 0.059699
4354 | 0.09 | 0.063048
4355 | 0.13 | 0.051664
4356 | 0.17 | 0.049889
4357 | 0.17 | 0.028671
4358 | 0.1 | 0.035974
4359 | 0.18 | 0.031185
4360 | 0.17 | 0.022715
4361 | 0.11 | 0.020045
4362 | 0.14 | 0.012229
4363 | 0.09 | 0.017023
4364 | 0.18 | 0.027028
4365 | 0.13 | 0.024658
4366 | 0.18 | 0.042478
4367 | 0.08 | 0.067862
4368 | 0.09 | 0.049969
4369 | 0.17 | 0.071919
4370 | 0.13 | 0.074546
4371 | 0.17 | 0.072126
4372 | 0.09 | 0.09004
4373 | 0.15 | 0.1021
4374 | 0.15 | 0.070637
4375 | 0.11 | 0.072453
4376 | 0.17 | 0.11347
4377 | 0.11 | 0.12056
4378 | 0.1 | 0.079315
4379 | 0.12 | 0.10279
4380 | 0.1 | 0.082658
4381 | 0.14 | 0.05837
4382 | 0.08 | 0.062219
4383 | 0.12 | 0.066758
4384 | 0.14 | 0.092698
4385 | 0.08 | 0.043561
4386 | 0.13 | 0.041022
4387 | 0.1 | 0.024862
4388 | 0.16 | 0.020469
4389 | 0.11 | 0.032293
4390 | 0.18 | 0.034514
4391 | 0.14 | 0.056007
4392 | 0.15 | 0.062829
4393 | 0.09 | 0.069355
4394 | 0.13 | 0.084562
4395 | 0.17 | 0.070237
4396 | 0.12 | 0.063894
4397 | 0.16 | 0.091104
4398 | 0.16 | 0.098928
4399 | 0.11 | 0.091867
4400 | 0.1 | 0.10505
4401 | 0.14 | 0.10791
4402 | 0.18 | 0.11494
4403 | 0.16 | 0.074399
4404 | 0.15 | 0.13067
4405 | 0.09 | 0.07323
4406 | 0.13 | 0.13158
4407 | 0.08 | 0.10832
4408 | 0.11 | 0.076992
4409 | 0.15 | 0.089804
4410 | 0.09 | 0.059516
4411 | 0.17 | 0.056236
4412 | 0.13 | 0.035766
4413 | 0.17 | 0.072789
4414 | 0.09 | 0.069913
4415 | 0.08 | 0.077007
4416 | 0.1 | 0.076608
4417 | 0.14 | 0.075409
4418 | 0.1 | 0.092872
4419 | 0.13 | 0.068046
4420 | 0.16 | 0.065726
4421 | 0.1 | 0.076305
4422 | 0.1 | 0.063812
4423 | 0.17 | 0.089694
4424 | 0.12 | 0.1042
4425 | 0.16 | 0.072862
4426 | 0.12 | 0.10119
4427 | 0.13 | 0.10821
4428 | 0.14 | 0.063398
4429 | 0.11 | 0.089488
4430 | 0.16 | 0.070338
4431 | 0.1 | 0.1081
4432 | 0.08 | 0.096901
4433 | 0.14 | 0.054569
4434 | 0.17 | 0.055202
4435 | 0.16 | 0.049322
4436 | 0.08 | 0.064845
4437 | 0.14 | 0.040046
4438 | 0.08 | 0.041947
4439 | 0.09 | 0.068374
4440 | 0.09 | 0.062698
4441 | 0.17 | 0.069442
4442 | 0.09 | 0.10118
4443 | 0.1 | 0.057912
4444 | 0.11 | 0.061085
4445 | 0.1 | 0.11171
4446 | 0.13 | 0.11656
4447 | 0.18 | 0.10757
4448 | 0.08 | 0.081224
4449 | 0.08 | 0.066396
4450 | 0.08 | 0.076295
4451 | 0.15 | 0.096617
4452 | 0.09 | 0.071874
4453 | 0.14 | 0.06215
4454 | 0.15 | 0.10251
4455 | 0.09 | 0.1142
4456 | 0.11 | 0.064914
4457 | 0.08 | 0.069392
4458 | 0.11 | 0.040734
4459 | 0.17 | 0.030059
4460 | 0.14 | 0.039329
4461 | 0.11 | 0.048538
4462 | 0.13 | 0.06192
4463 | 0.11 | 0.049495
4464 | 0.1 | 0.08617
4465 | 0.08 | 0.075182
4466 | 0.14 | 0.075647
4467 | 0.18 | 0.0752
4468 | 0.11 | 0.092167
4469 | 0.16 | 0.05765
4470 | 0.14 | 0.058633
4471 | 0.1 | 0.08127
4472 | 0.11 | 0.087701
4473 | 0.17 | 0.054737
4474 | 0.16 | 0.073454
4475 | 0.14 | 0.12755
4476 | 0.17 | 0.13093
4477 | 0.14 | 0.12451
4478 | 0.11 | 0.086716
4479 | 0.12 | 0.10055
4480 | 0.18 | 0.080212
4481 | 0.1 | 0.066678
4482 | 0.1 | 0.038907
4483 | 0.08 | 0.052088
4484 | 0.08 | 0.063431
4485 | 0.11 | 0.061095
4486 | 0.15 | 0.059811
4487 | 0.18 | 0.075088
4488 | 0.13 | 0.056278
4489 | 0.15 | 0.056134
4490 | 0.16 | 0.05845
4491 | 0.08 | 0.07009
4492 | 0.17 | 0.06608
4493 | 0.12 | 0.073605
4494 | 0.1 | 0.045696
4495 | 0.08 | 0.077045
4496 | 0.12 | 0.046667
4497 | 0.16 | 0.079586
4498 | 0.17 | 0.085201
4499 | 0.14 | 0.086105
4500 | 0.08 | 0.054421
4501 | 0.13 | 0.07087
4502 | 0.08 | 0.063654
4503 | 0.15 | 0.04969
4504 | 0.11 | 0.066402
4505 | 0.13 | 0.037657
4506 | 0.17 | 0.053774
4507 | 0.18 | 0.061908
4508 | 0.18 | 0.055785
4509 | 0.14 | 0.059054
4510 | 0.13 | 0.062513
4511 | 0.18 | 0.064386
4512 | 0.17 | 0.048202
4513 | 0.08 | 0.045383
4514 | 0.17 | 0.059783
4515 | 0.09 | 0.053626
4516 | 0.14 | 0.02832
4517 | 0.12 | 0.02162
4518 | 0.13 | 0.012542
4519 | 0.09 | 0.011077
4520 | 0.18 | 0.012558
4521 | 0.11 | 0.013462
4522 | 0.17 | 0.029849
4523 | 0.11 | 0.052456
4524 | 0.18 | 0.032796
4525 | 0.09 | 0.035553
4526 | 0.1 | 0.054036
4527 | 0.12 | 0.024041
4528 | 0.12 | 0.019483
4529 | 0.13 | 0.019742
4530 | 0.16 | 0.019585
4531 | 0.18 | 0.019605
4532 | 0.16 | 0.016561
4533 | 0.11 | 0.028254
4534 | 0.16 | 0.04778
4535 | 0.13 | 0.035618
4536 | 0.08 | 0.068047
4537 | 0.13 | 0.10549
4538 | 0.13 | 0.066989
4539 | 0.12 | 0.090284
4540 | 0.18 | 0.051479
4541 | 0.14 | 0.057861
4542 | 0.09 | 0.059228
4543 | 0.16 | 0.056513
4544 | 0.1 | 0.053265
4545 | 0.12 | 0.066798
4546 | 0.17 | 0.060377
4547 | 0.16 | 0.074594
4548 | 0.12 | 0.071851
4549 | 0.12 | 0.086942
4550 | 0.1 | 0.076169
4551 | 0.08 | 0.082398
4552 | 0.16 | 0.071859
4553 | 0.16 | 0.036865
4554 | 0.14 | 0.0231
4555 | 0.08 | 0.020008
4556 | 0.13 | 0.019304
4557 | 0.15 | 0.018982
4558 | 0.18 | 0.02252
4559 | 0.16 | 0.022951
4560 | 0.13 | 0.04948
4561 | 0.13 | 0.097847
4562 | 0.13 | 0.061495
4563 | 0.12 | 0.080571
4564 | 0.18 | 0.10167
4565 | 0.17 | 0.066235
4566 | 0.14 | 0.074317
4567 | 0.14 | 0.059011
4568 | 0.18 | 0.087275
4569 | 0.14 | 0.082496
4570 | 0.08 | 0.070942
4571 | 0.16 | 0.063767
4572 | 0.18 | 0.092511
4573 | 0.14 | 0.10072
4574 | 0.18 | 0.06237
4575 | 0.17 | 0.064787
4576 | 0.17 | 0.10442
4577 | 0.18 | 0.060209
4578 | 0.12 | 0.077293
4579 | 0.09 | 0.043012
4580 | 0.18 | 0.036486
4581 | 0.11 | 0.045692
4582 | 0.11 | 0.042072
4583 | 0.11 | 0.046851
4584 | 0.14 | 0.039943
4585 | 0.12 | 0.043527
4586 | 0.18 | 0.057365
4587 | 0.12 | 0.059594
4588 | 0.13 | 0.062392
4589 | 0.08 | 0.069488
4590 | 0.13 | 0.037714
4591 | 0.12 | 0.064999
4592 | 0.16 | 0.072587
4593 | 0.09 | 0.044619
4594 | 0.14 | 0.050332
4595 | 0.17 | 0.047268
4596 | 0.15 | 0.087328
4597 | 0.09 | 0.07167
4598 | 0.09 | 0.093878
4599 | 0.11 | 0.08704
4600 | 0.12 | 0.1043
4601 | 0.18 | 0.072668
4602 | 0.09 | 0.055762
4603 | 0.17 | 0.03609
4604 | 0.18 | 0.039379
4605 | 0.11 | 0.047876
4606 | 0.16 | 0.031175
4607 | 0.15 | 0.047578
4608 | 0.15 | 0.048934
4609 | 0.08 | 0.042632
4610 | 0.17 | 0.072936
4611 | 0.13 | 0.07021
4612 | 0.09 | 0.056973
4613 | 0.1 | 0.078074
4614 | 0.08 | 0.051801
4615 | 0.15 | 0.071876
4616 | 0.1 | 0.076923
4617 | 0.15 | 0.067872
4618 | 0.15 | 0.06736
4619 | 0.11 | 0.055974
4620 | 0.12 | 0.091308
4621 | 0.1 | 0.068272
4622 | 0.1 | 0.048085
4623 | 0.11 | 0.054239
4624 | 0.14 | 0.056434
4625 | 0.18 | 0.051119
4626 | 0.18 | 0.026052
4627 | 0.11 | 0.030851
4628 | 0.17 | 0.023725
4629 | 0.08 | 0.041532
4630 | 0.11 | 0.02265
4631 | 0.14 | 0.045885
4632 | 0.13 | 0.045198
4633 | 0.11 | 0.086485
4634 | 0.16 | 0.071049
4635 | 0.11 | 0.059111
4636 | 0.18 | 0.075955
4637 | 0.16 | 0.042391
4638 | 0.14 | 0.039016
4639 | 0.1 | 0.046736
4640 | 0.1 | 0.04171
4641 | 0.13 | 0.046537
4642 | 0.17 | 0.069241
4643 | 0.1 | 0.070387
4644 | 0.15 | 0.076526
4645 | 0.12 | 0.081869
4646 | 0.12 | 0.071095
4647 | 0.13 | 0.11175
4648 | 0.16 | 0.064465
4649 | 0.18 | 0.06052
4650 | 0.12 | 0.047398
4651 | 0.12 | 0.052124
4652 | 0.11 | 0.041086
4653 | 0.08 | 0.037765
4654 | 0.08 | 0.071159
4655 | 0.09 | 0.064076
4656 | 0.15 | 0.045713
4657 | 0.08 | 0.058397
4658 | 0.12 | 0.049967
4659 | 0.13 | 0.037825
4660 | 0.12 | 0.056639
4661 | 0.1 | 0.043892
4662 | 0.16 | 0.033869
4663 | 0.09 | 0.026755
4664 | 0.08 | 0.043077
4665 | 0.16 | 0.03282
4666 | 0.14 | 0.034535
4667 | 0.14 | 0.054554
4668 | 0.13 | 0.048507
4669 | 0.13 | 0.057019
4670 | 0.14 | 0.077849
4671 | 0.18 | 0.052472
4672 | 0.1 | 0.043493
4673 | 0.14 | 0.031614
4674 | 0.16 | 0.03384
4675 | 0.08 | 0.023628
4676 | 0.09 | 0.028721
4677 | 0.1 | 0.033106
4678 | 0.14 | 0.045299
4679 | 0.17 | 0.078027
4680 | 0.08 | 0.051175
4681 | 0.17 | 0.095589
4682 | 0.14 | 0.053183
4683 | 0.13 | 0.04403
4684 | 0.18 | 0.05406
4685 | 0.17 | 0.032926
4686 | 0.12 | 0.027792
4687 | 0.12 | 0.033096
4688 | 0.15 | 0.024153
4689 | 0.11 | 0.022453
4690 | 0.12 | 0.029154
4691 | 0.1 | 0.026488
4692 | 0.18 | 0.046182
4693 | 0.11 | 0.043558
4694 | 0.12 | 0.050466
4695 | 0.12 | 0.034132
4696 | 0.09 | 0.026178
4697 | 0.16 | 0.0219
4698 | 0.14 | 0.017618
4699 | 0.12 | 0.017068
4700 | 0.18 | 0.027034
4701 | 0.1 | 0.023284
4702 | 0.13 | 0.030225
4703 | 0.12 | 0.051354
4704 | 0.1 | 0.045665
4705 | 0.1 | 0.069097
4706 | 0.16 | 0.067541
4707 | 0.1 | 0.063677
4708 | 0.08 | 0.050325
4709 | 0.14 | 0.05911
4710 | 0.18 | 0.055957
4711 | 0.18 | 0.085626
4712 | 0.16 | 0.074592
4713 | 0.17 | 0.073643
4714 | 0.09 | 0.085302
4715 | 0.1 | 0.069863
4716 | 0.17 | 0.08489
4717 | 0.08 | 0.05686
4718 | 0.13 | 0.085116
4719 | 0.17 | 0.087322
4720 | 0.14 | 0.056376
4721 | 0.16 | 0.059285
4722 | 0.13 | 0.041438
4723 | 0.13 | 0.024257
4724 | 0.11 | 0.030426
4725 | 0.08 | 0.021865
4726 | 0.11 | 0.032222
4727 | 0.14 | 0.055454
4728 | 0.12 | 0.075172
4729 | 0.16 | 0.085877
4730 | 0.11 | 0.071242
4731 | 0.16 | 0.054029
4732 | 0.13 | 0.092098
4733 | 0.08 | 0.05684
4734 | 0.18 | 0.059341
4735 | 0.12 | 0.067322
4736 | 0.16 | 0.068082
4737 | 0.12 | 0.095931
4738 | 0.1 | 0.086756
4739 | 0.16 | 0.082144
4740 | 0.13 | 0.065621
4741 | 0.13 | 0.075765
4742 | 0.11 | 0.10111
4743 | 0.14 | 0.089249
4744 | 0.09 | 0.086783
4745 | 0.13 | 0.066033
4746 | 0.18 | 0.041548
4747 | 0.11 | 0.039913
4748 | 0.15 | 0.037123
4749 | 0.14 | 0.025419
4750 | 0.08 | 0.053537
4751 | 0.17 | 0.046852
4752 | 0.1 | 0.086846
4753 | 0.11 | 0.050048
4754 | 0.12 | 0.046767
4755 | 0.14 | 0.054538
4756 | 0.12 | 0.067514
4757 | 0.18 | 0.048298
4758 | 0.12 | 0.084281
4759 | 0.14 | 0.050866
4760 | 0.09 | 0.085232
4761 | 0.15 | 0.068008
4762 | 0.09 | 0.064879
4763 | 0.11 | 0.086358
4764 | 0.15 | 0.082096
4765 | 0.09 | 0.10882
4766 | 0.08 | 0.07855
4767 | 0.15 | 0.11455
4768 | 0.11 | 0.062934
4769 | 0.09 | 0.047515
4770 | 0.15 | 0.0985
4771 | 0.15 | 0.096608
4772 | 0.09 | 0.1191
4773 | 0.1 | 0.11665
4774 | 0.12 | 0.054249
4775 | 0.18 | 0.051688
4776 | 0.15 | 0.08553
4777 | 0.09 | 0.071277
4778 | 0.16 | 0.084769
4779 | 0.14 | 0.061517
4780 | 0.09 | 0.099931
4781 | 0.14 | 0.073265
4782 | 0.1 | 0.065038
4783 | 0.08 | 0.058187
4784 | 0.18 | 0.042775
4785 | 0.16 | 0.05207
4786 | 0.17 | 0.072923
4787 | 0.13 | 0.054621
4788 | 0.11 | 0.096692
4789 | 0.17 | 0.087174
4790 | 0.15 | 0.066269
4791 | 0.1 | 0.081432
4792 | 0.09 | 0.093241
4793 | 0.11 | 0.051534
4794 | 0.18 | 0.08008
4795 | 0.08 | 0.040351
4796 | 0.1 | 0.073323
4797 | 0.14 | 0.04198
4798 | 0.09 | 0.038148
4799 | 0.11 | 0.071498
4800 | 0.15 | 0.062533
4801 | 0.11 | 0.089395
4802 | 0.18 | 0.060799
4803 | 0.08 | 0.062762
4804 | 0.1 | 0.076646
4805 | 0.1 | 0.083594
4806 | 0.18 | 0.055172
4807 | 0.09 | 0.10884
4808 | 0.18 | 0.086583
4809 | 0.14 | 0.065401
4810 | 0.16 | 0.066458
4811 | 0.17 | 0.05559
4812 | 0.12 | 0.096272
4813 | 0.16 | 0.074742
4814 | 0.08 | 0.08617
4815 | 0.16 | 0.093774
4816 | 0.11 | 0.068025
4817 | 0.14 | 0.080786
4818 | 0.08 | 0.072642
4819 | 0.17 | 0.065758
4820 | 0.08 | 0.039028
4821 | 0.11 | 0.068225
4822 | 0.13 | 0.078033
4823 | 0.16 | 0.070193
4824 | 0.09 | 0.071978
4825 | 0.09 | 0.045091
4826 | 0.17 | 0.063381
4827 | 0.1 | 0.051676
4828 | 0.08 | 0.06176
4829 | 0.18 | 0.049062
4830 | 0.11 | 0.06482
4831 | 0.12 | 0.036816
4832 | 0.12 | 0.054076
4833 | 0.13 | 0.044564
4834 | 0.1 | 0.059861
4835 | 0.16 | 0.051873
4836 | 0.18 | 0.053508
4837 | 0.17 | 0.062632
4838 | 0.15 | 0.08364
4839 | 0.17 | 0.049556
4840 | 0.08 | 0.047064
4841 | 0.18 | 0.038011
4842 | 0.17 | 0.061392
4843 | 0.08 | 0.05565
4844 | 0.09 | 0.056952
4845 | 0.15 | 0.065674
4846 | 0.1 | 0.050862
4847 | 0.14 | 0.063435
4848 | 0.17 | 0.042779
4849 | 0.09 | 0.046557
4850 | 0.14 | 0.041221
4851 | 0.11 | 0.041283
4852 | 0.11 | 0.029293
4853 | 0.1 | 0.03861
4854 | 0.13 | 0.03173
4855 | 0.1 | 0.016945
4856 | 0.1 | 0.031161
4857 | 0.17 | 0.037497
4858 | 0.16 | 0.035504
4859 | 0.12 | 0.03283
4860 | 0.11 | 0.044847
4861 | 0.08 | 0.028561
4862 | 0.1 | 0.017376
4863 | 0.18 | 0.015934
4864 | 0.18 | 0.016769
4865 | 0.1 | 0.025412
4866 | 0.08 | 0.010188
4867 | 0.11 | 0.014883
4868 | 0.18 | 0.02345
4869 | 0.14 | 0.022165
4870 | 0.09 | 0.035705
4871 | 0.15 | 0.027446
4872 | 0.1 | 0.081965
4873 | 0.08 | 0.060687
4874 | 0.17 | 0.084406
4875 | 0.18 | 0.092062
4876 | 0.13 | 0.062662
4877 | 0.18 | 0.06223
4878 | 0.08 | 0.06399
4879 | 0.12 | 0.052346
4880 | 0.08 | 0.048747
4881 | 0.15 | 0.060623
4882 | 0.14 | 0.058803
4883 | 0.1 | 0.036202
4884 | 0.13 | 0.055114
4885 | 0.1 | 0.044603
4886 | 0.14 | 0.046615
4887 | 0.1 | 0.053289
4888 | 0.11 | 0.061934
4889 | 0.08 | 0.041249
4890 | 0.14 | 0.03984
4891 | 0.08 | 0.017976
4892 | 0.17 | 0.02284
4893 | 0.13 | 0.02014
4894 | 0.13 | 0.027075
4895 | 0.09 | 0.050565
4896 | 0.16 | 0.069359
4897 | 0.18 | 0.071386
4898 | 0.09 | 0.078577
4899 | 0.15 | 0.093996
4900 | 0.18 | 0.11245
4901 | 0.12 | 0.06939
4902 | 0.18 | 0.10507
4903 | 0.11 | 0.099425
4904 | 0.17 | 0.073263
4905 | 0.09 | 0.066875
4906 | 0.11 | 0.063462
4907 | 0.11 | 0.098235
4908 | 0.18 | 0.05376
4909 | 0.14 | 0.081653
4910 | 0.13 | 0.08652
4911 | 0.1 | 0.11086
4912 | 0.15 | 0.10114
4913 | 0.17 | 0.10745
4914 | 0.08 | 0.048298
4915 | 0.1 | 0.063791
4916 | 0.14 | 0.052327
4917 | 0.08 | 0.053814
4918 | 0.08 | 0.074428
4919 | 0.09 | 0.063991
4920 | 0.17 | 0.10165
4921 | 0.11 | 0.079747
4922 | 0.15 | 0.096367
4923 | 0.11 | 0.062422
4924 | 0.09 | 0.094911
4925 | 0.1 | 0.080801
4926 | 0.13 | 0.11039
4927 | 0.08 | 0.065377
4928 | 0.14 | 0.080827
4929 | 0.16 | 0.091158
4930 | 0.14 | 0.071778
4931 | 0.1 | 0.079153
4932 | 0.17 | 0.10611
4933 | 0.11 | 0.088722
4934 | 0.12 | 0.099212
4935 | 0.08 | 0.083614
4936 | 0.1 | 0.07303
4937 | 0.15 | 0.086846
4938 | 0.12 | 0.075145
4939 | 0.11 | 0.054554
4940 | 0.15 | 0.050219
4941 | 0.1 | 0.069426
4942 | 0.11 | 0.046767
4943 | 0.15 | 0.066541
4944 | 0.09 | 0.059485
4945 | 0.14 | 0.064682
4946 | 0.18 | 0.091461
4947 | 0.18 | 0.07413
4948 | 0.15 | 0.078889
4949 | 0.09 | 0.092654
4950 | 0.09 | 0.099231
4951 | 0.09 | 0.077662
4952 | 0.08 | 0.06904
4953 | 0.14 | 0.074825
4954 | 0.13 | 0.074292
4955 | 0.17 | 0.085051
4956 | 0.12 | 0.0976
4957 | 0.15 | 0.09319
4958 | 0.09 | 0.070109
4959 | 0.14 | 0.057132
4960 | 0.18 | 0.088847
4961 | 0.13 | 0.063796
4962 | 0.11 | 0.040659
4963 | 0.14 | 0.06504
4964 | 0.16 | 0.049471
4965 | 0.17 | 0.055808
4966 | 0.16 | 0.08189
4967 | 0.12 | 0.0453
4968 | 0.11 | 0.049323
4969 | 0.12 | 0.059817
4970 | 0.08 | 0.070504
4971 | 0.11 | 0.099235
4972 | 0.18 | 0.070516
4973 | 0.1 | 0.089862
4974 | 0.16 | 0.097478
4975 | 0.09 | 0.067172
4976 | 0.13 | 0.084166
4977 | 0.15 | 0.057028
4978 | 0.09 | 0.084175
4979 | 0.15 | 0.094179
4980 | 0.12 | 0.094749
4981 | 0.18 | 0.069282
4982 | 0.17 | 0.095189
4983 | 0.18 | 0.098974
4984 | 0.13 | 0.10631
4985 | 0.16 | 0.082854
4986 | 0.12 | 0.055811
4987 | 0.18 | 0.063007
4988 | 0.08 | 0.053846
4989 | 0.13 | 0.052326
4990 | 0.15 | 0.075932
4991 | 0.08 | 0.085058
4992 | 0.17 | 0.063707
4993 | 0.11 | 0.04473
4994 | 0.09 | 0.080904
4995 | 0.16 | 0.07857
4996 | 0.1 | 0.09655
4997 | 0.09 | 0.051563
4998 | 0.16 | 0.067096
4999 | 0.13 | 0.076127
5000 | 0.18 | 0.064371
5001 | 0.08 | 0.051819
5002 | 0.13 | 0.08127
5003 | 0.16 | 0.076807
5004 | 0.17 | 0.07408
5005 | 0.15 | 0.094465
5006 | 0.12 | 0.075349
5007 | 0.13 | 0.063866
5008 | 0.11 | 0.081907
5009 | 0.11 | 0.056708
5010 | 0.08 | 0.070758
5011 | 0.15 | 0.062194
5012 | 0.08 | 0.066394
5013 | 0.14 | 0.05183
5014 | 0.08 | 0.04344
5015 | 0.12 | 0.042025
5016 | 0.15 | 0.04014
5017 | 0.15 | 0.071663
5018 | 0.08 | 0.054793
5019 | 0.17 | 0.050365
5020 | 0.18 | 0.05082
5021 | 0.18 | 0.043005
5022 | 0.15 | 0.029754
5023 | 0.13 | 0.022542
5024 | 0.18 | 0.015818
5025 | 0.11 | 0.017117
5026 | 0.17 | 0.019105
5027 | 0.12 | 0.046159
5028 | 0.09 | 0.042377
5029 | 0.17 | 0.054234
5030 | 0.16 | 0.047107
5031 | 0.08 | 0.050308
5032 | 0.13 | 0.038593
5033 | 0.08 | 0.038789
5034 | 0.08 | 0.039199
5035 | 0.18 | 0.041651
5036 | 0.15 | 0.026077
5037 | 0.08 | 0.041706
5038 | 0.12 | 0.034011
5039 | 0.1 | 0.048675
5040 | 0.16 | 0.057435
5041 | 0.18 | 0.04279
5042 | 0.15 | 0.056962
5043 | 0.17 | 0.062248
5044 | 0.17 | 0.078899
5045 | 0.09 | 0.07807
5046 | 0.14 | 0.073245
5047 | 0.18 | 0.066705
5048 | 0.18 | 0.033885
5049 | 0.11 | 0.050751
5050 | 0.15 | 0.057575
5051 | 0.16 | 0.064798
5052 | 0.11 | 0.059008
5053 | 0.09 | 0.039637
5054 | 0.11 | 0.053663
5055 | 0.16 | 0.046012
5056 | 0.16 | 0.08361
5057 | 0.18 | 0.052435
5058 | 0.09 | 0.027761
5059 | 0.17 | 0.018631
5060 | 0.17 | 0.028139
5061 | 0.16 | 0.025298
5062 | 0.08 | 0.018992
5063 | 0.15 | 0.04575
5064 | 0.12 | 0.072559
5065 | 0.09 | 0.059763
5066 | 0.09 | 0.066948
5067 | 0.15 | 0.070909
5068 | 0.16 | 0.079531
5069 | 0.16 | 0.04793
5070 | 0.14 | 0.069425
5071 | 0.09 | 0.077007
5072 | 0.16 | 0.05417
5073 | 0.13 | 0.054426
5074 | 0.18 | 0.043912
5075 | 0.13 | 0.06276
5076 | 0.17 | 0.067274
5077 | 0.17 | 0.063087
5078 | 0.17 | 0.04626
5079 | 0.12 | 0.049726
5080 | 0.17 | 0.082018
5081 | 0.18 | 0.05815
5082 | 0.12 | 0.037365
5083 | 0.12 | 0.038923
5084 | 0.1 | 0.025359
5085 | 0.14 | 0.029583
5086 | 0.12 | 0.043799
5087 | 0.08 | 0.073796
5088 | 0.08 | 0.064139
5089 | 0.09 | 0.078863
5090 | 0.15 | 0.05061
5091 | 0.14 | 0.068251
5092 | 0.16 | 0.073882
5093 | 0.18 | 0.084566
5094 | 0.12 | 0.077119
5095 | 0.11 | 0.045416
5096 | 0.17 | 0.040966
5097 | 0.1 | 0.059495
5098 | 0.15 | 0.062942
5099 | 0.15 | 0.048787
5100 | 0.08 | 0.051762
5101 | 0.14 | 0.04256
5102 | 0.11 | 0.065198
5103 | 0.18 | 0.057708
5104 | 0.18 | 0.085273
5105 | 0.15 | 0.046309
5106 | 0.15 | 0.045612
5107 | 0.16 | 0.043092
5108 | 0.11 | 0.028965
5109 | 0.09 | 0.042791
5110 | 0.12 | 0.043686
5111 | 0.15 | 0.060911
5112 | 0.12 | 0.063895
5113 | 0.11 | 0.080304
5114 | 0.1 | 0.051459
5115 | 0.14 | 0.060693
5116 | 0.13 | 0.090858
5117 | 0.16 | 0.055914
5118 | 0.18 | 0.092515
5119 | 0.11 | 0.087714
5120 | 0.13 | 0.065821
5121 | 0.13 | 0.093614
5122 | 0.13 | 0.094054
5123 | 0.18 | 0.052731
5124 | 0.09 | 0.07806
5125 | 0.1 | 0.094465
5126 | 0.08 | 0.080609
5127 | 0.09 | 0.086528
5128 | 0.15 | 0.054155
5129 | 0.18 | 0.068262
5130 | 0.1 | 0.056268
5131 | 0.09 | 0.043348
5132 | 0.09 | 0.039172
5133 | 0.11 | 0.04186
5134 | 0.16 | 0.060758
5135 | 0.11 | 0.049342
5136 | 0.09 | 0.078393
5137 | 0.17 | 0.050101
5138 | 0.12 | 0.083082
5139 | 0.17 | 0.080971
5140 | 0.16 | 0.057372
5141 | 0.17 | 0.044788
5142 | 0.08 | 0.042806
5143 | 0.18 | 0.052374
5144 | 0.12 | 0.071604
5145 | 0.11 | 0.075921
5146 | 0.16 | 0.044374
5147 | 0.12 | 0.045835
5148 | 0.14 | 0.069481
5149 | 0.14 | 0.091222
5150 | 0.08 | 0.079824
5151 | 0.13 | 0.07179
5152 | 0.18 | 0.061993
5153 | 0.1 | 0.070307
5154 | 0.12 | 0.048706
5155 | 0.18 | 0.059058
5156 | 0.1 | 0.05236
5157 | 0.09 | 0.043238
5158 | 0.15 | 0.038439
5159 | 0.11 | 0.051226
5160 | 0.16 | 0.066573
5161 | 0.14 | 0.083001
5162 | 0.13 | 0.07702
5163 | 0.14 | 0.06552
5164 | 0.17 | 0.054737
5165 | 0.17 | 0.056372
5166 | 0.09 | 0.066887
5167 | 0.13 | 0.037516
5168 | 0.12 | 0.05579
5169 | 0.12 | 0.049039
5170 | 0.1 | 0.053534
5171 | 0.16 | 0.047228
5172 | 0.11 | 0.055879
5173 | 0.16 | 0.055042
5174 | 0.17 | 0.048884
5175 | 0.17 | 0.072947
5176 | 0.12 | 0.066115
5177 | 0.08 | 0.031661
5178 | 0.11 | 0.042878
5179 | 0.09 | 0.038792
5180 | 0.17 | 0.039967
5181 | 0.16 | 0.048026
5182 | 0.16 | 0.066046
5183 | 0.12 | 0.084856
5184 | 0.1 | 0.07044
5185 | 0.14 | 0.088047
5186 | 0.18 | 0.075455
5187 | 0.15 | 0.1007
5188 | 0.11 | 0.068698
5189 | 0.16 | 0.06576
5190 | 0.1 | 0.062005
5191 | 0.18 | 0.054059
5192 | 0.12 | 0.037287
5193 | 0.12 | 0.030254
5194 | 0.16 | 0.048761
5195 | 0.17 | 0.053621
5196 | 0.14 | 0.072671
5197 | 0.08 | 0.050356
5198 | 0.15 | 0.042089
5199 | 0.14 | 0.063094
5200 | 0.11 | 0.038553
5201 | 0.17 | 0.036256
5202 | 0.08 | 0.040993
5203 | 0.08 | 0.038189
5204 | 0.13 | 0.027061
5205 | 0.14 | 0.051745
5206 | 0.15 | 0.043914
5207 | 0.15 | 0.037846
5208 | 0.13 | 0.069768
5209 | 0.14 | 0.056761
5210 | 0.13 | 0.052002
5211 | 0.15 | 0.093248
5212 | 0.09 | 0.099244
5213 | 0.08 | 0.077493
5214 | 0.14 | 0.049731
5215 | 0.12 | 0.076568
5216 | 0.12 | 0.053905
5217 | 0.1 | 0.062669
5218 | 0.08 | 0.075458
5219 | 0.15 | 0.056566
5220 | 0.09 | 0.04904
5221 | 0.1 | 0.080458
5222 | 0.08 | 0.064329
5223 | 0.17 | 0.080512
5224 | 0.09 | 0.049213
5225 | 0.13 | 0.068181
5226 | 0.16 | 0.031669
5227 | 0.15 | 0.035972
5228 | 0.16 | 0.036446
5229 | 0.13 | 0.027316
5230 | 0.17 | 0.040049
5231 | 0.1 | 0.049483
5232 | 0.17 | 0.075054
5233 | 0.08 | 0.086385
5234 | 0.13 | 0.06795
5235 | 0.13 | 0.045315
5236 | 0.18 | 0.04639
5237 | 0.17 | 0.061167
5238 | 0.08 | 0.060639
5239 | 0.16 | 0.064576
5240 | 0.1 | 0.06736
5241 | 0.08 | 0.069515
5242 | 0.09 | 0.038315
5243 | 0.15 | 0.034755
5244 | 0.13 | 0.050464
5245 | 0.16 | 0.067655
5246 | 0.1 | 0.049312
5247 | 0.11 | 0.049089
5248 | 0.1 | 0.047264
5249 | 0.14 | 0.047936
5250 | 0.1 | 0.035766
5251 | 0.14 | 0.025667
5252 | 0.14 | 0.031136
5253 | 0.18 | 0.026392
5254 | 0.13 | 0.028239
5255 | 0.12 | 0.044149
5256 | 0.16 | 0.071648
5257 | 0.1 | 0.054737
5258 | 0.09 | 0.089495
5259 | 0.1 | 0.093129
5260 | 0.16 | 0.10262
5261 | 0.1 | 0.079089
5262 | 0.1 | 0.097042
5263 | 0.17 | 0.10117
5264 | 0.15 | 0.072761
5265 | 0.15 | 0.078826
5266 | 0.18 | 0.072601
5267 | 0.18 | 0.059283
5268 | 0.08 | 0.088339
5269 | 0.17 | 0.10021
5270 | 0.18 | 0.069428
5271 | 0.18 | 0.087252
5272 | 0.12 | 0.090212
5273 | 0.09 | 0.085702
5274 | 0.14 | 0.06094
5275 | 0.15 | 0.045453
5276 | 0.13 | 0.059946
5277 | 0.16 | 0.050922
5278 | 0.1 | 0.067015
5279 | 0.18 | 0.03674
5280 | 0.08 | 0.04748
5281 | 0.14 | 0.078064
5282 | 0.14 | 0.078745
5283 | 0.18 | 0.052124
5284 | 0.12 | 0.078647
5285 | 0.12 | 0.079072
5286 | 0.16 | 0.053759
5287 | 0.09 | 0.081815
5288 | 0.11 | 0.058903
5289 | 0.13 | 0.056925
5290 | 0.17 | 0.073759
5291 | 0.12 | 0.050761
5292 | 0.18 | 0.055223
5293 | 0.13 | 0.061678
5294 | 0.14 | 0.056453
5295 | 0.08 | 0.06957
5296 | 0.16 | 0.052913
5297 | 0.1 | 0.05811
5298 | 0.17 | 0.048862
5299 | 0.11 | 0.035693
5300 | 0.09 | 0.06592
5301 | 0.17 | 0.048594
5302 | 0.08 | 0.065569
5303 | 0.18 | 0.046122
5304 | 0.15 | 0.06893
5305 | 0.12 | 0.091686
5306 | 0.11 | 0.075248
5307 | 0.1 | 0.05386
5308 | 0.18 | 0.066061
5309 | 0.12 | 0.052591
5310 | 0.14 | 0.075066
5311 | 0.17 | 0.074088
5312 | 0.11 | 0.04919
5313 | 0.15 | 0.095597
5314 | 0.11 | 0.071668
5315 | 0.14 | 0.089794
5316 | 0.14 | 0.072134
5317 | 0.1 | 0.065177
5318 | 0.16 | 0.092333
5319 | 0.16 | 0.083155
5320 | 0.11 | 0.068576
5321 | 0.11 | 0.047117
5322 | 0.12 | 0.074092
5323 | 0.11 | 0.050527
5324 | 0.08 | 0.063316
5325 | 0.13 | 0.048664
5326 | 0.1 | 0.055955
5327 | 0.09 | 0.055187
5328 | 0.18 | 0.080693
5329 | 0.09 | 0.055258
5330 | 0.15 | 0.051306
5331 | 0.08 | 0.086175
5332 | 0.09 | 0.054194
5333 | 0.14 | 0.069771
5334 | 0.08 | 0.062491
5335 | 0.15 | 0.056525
5336 | 0.18 | 0.071803
5337 | 0.08 | 0.059565
5338 | 0.16 | 0.082247
5339 | 0.14 | 0.074107
5340 | 0.18 | 0.075566
5341 | 0.11 | 0.045092
5342 | 0.18 | 0.07609
5343 | 0.08 | 0.067973
5344 | 0.15 | 0.05505
5345 | 0.18 | 0.050568
5346 | 0.18 | 0.061944
5347 | 0.15 | 0.044795
5348 | 0.14 | 0.060428
5349 | 0.13 | 0.057574
5350 | 0.08 | 0.042157
5351 | 0.18 | 0.06806
5352 | 0.16 | 0.073777
5353 | 0.08 | 0.055566
5354 | 0.15 | 0.06255
5355 | 0.11 | 0.059265
5356 | 0.16 | 0.063877
5357 | 0.15 | 0.031714
5358 | 0.08 | 0.033534
5359 | 0.09 | 0.039595
5360 | 0.12 | 0.015932
5361 | 0.17 | 0.015296
5362 | 0.11 | 0.01919
5363 | 0.15 | 0.022941
5364 | 0.1 | 0.026537
5365 | 0.16 | 0.020873
5366 | 0.15 | 0.025984
5367 | 0.17 | 0.022075
5368 | 0.09 | 0.023374
5369 | 0.1 | 0.021053
5370 | 0.09 | 0.020769
5371 | 0.13 | 0.013252
5372 | 0.09 | 0.0233
5373 | 0.13 | 0.020454
5374 | 0.13 | 0.035211
5375 | 0.11 | 0.043679
5376 | 0.17 | 0.049235
5377 | 0.11 | 0.069013
5378 | 0.13 | 0.10944
5379 | 0.13 | 0.11438
5380 | 0.13 | 0.093984
5381 | 0.11 | 0.077923
5382 | 0.17 | 0.095988
5383 | 0.1 | 0.097854
5384 | 0.09 | 0.062382
5385 | 0.12 | 0.093166
5386 | 0.1 | 0.064345
5387 | 0.15 | 0.069528
5388 | 0.08 | 0.09937
5389 | 0.18 | 0.097803
5390 | 0.18 | 0.095213
5391 | 0.12 | 0.09511
5392 | 0.16 | 0.051854
5393 | 0.18 | 0.052303
5394 | 0.08 | 0.035025
5395 | 0.1 | 0.04266
5396 | 0.12 | 0.055229
5397 | 0.08 | 0.041167
5398 | 0.08 | 0.026836
5399 | 0.12 | 0.03851
5400 | 0.09 | 0.089417
5401 | 0.08 | 0.10757
5402 | 0.09 | 0.07115
5403 | 0.1 | 0.076062
5404 | 0.13 | 0.074232
5405 | 0.1 | 0.10065
5406 | 0.1 | 0.065738
5407 | 0.11 | 0.11443
5408 | 0.14 | 0.10813
5409 | 0.12 | 0.063997
5410 | 0.12 | 0.10756
5411 | 0.09 | 0.08071
5412 | 0.15 | 0.075907
5413 | 0.09 | 0.080402
5414 | 0.14 | 0.12024
5415 | 0.14 | 0.063085
5416 | 0.09 | 0.082278
5417 | 0.1 | 0.049841
5418 | 0.15 | 0.056147
5419 | 0.15 | 0.045282
5420 | 0.14 | 0.049882
5421 | 0.18 | 0.074342
5422 | 0.18 | 0.08272
5423 | 0.11 | 0.082964
5424 | 0.1 | 0.078738
5425 | 0.14 | 0.078278
5426 | 0.12 | 0.079521
5427 | 0.16 | 0.093472
5428 | 0.1 | 0.05363
5429 | 0.08 | 0.061546
5430 | 0.11 | 0.084941
5431 | 0.14 | 0.061923
5432 | 0.13 | 0.041996
5433 | 0.11 | 0.043251
5434 | 0.14 | 0.068351
5435 | 0.12 | 0.062477
5436 | 0.15 | 0.064252
5437 | 0.18 | 0.091854
5438 | 0.08 | 0.086455
5439 | 0.12 | 0.098022
5440 | 0.18 | 0.063623
5441 | 0.1 | 0.075079
5442 | 0.11 | 0.055706
5443 | 0.17 | 0.075181
5444 | 0.09 | 0.0739
5445 | 0.12 | 0.052904
5446 | 0.17 | 0.044451
5447 | 0.08 | 0.06429
5448 | 0.13 | 0.081392
5449 | 0.13 | 0.071813
5450 | 0.15 | 0.11017
5451 | 0.14 | 0.10075
5452 | 0.17 | 0.095007
5453 | 0.14 | 0.065101
5454 | 0.17 | 0.085054
5455 | 0.18 | 0.089575
5456 | 0.18 | 0.096936
5457 | 0.18 | 0.095039
5458 | 0.16 | 0.12664
5459 | 0.08 | 0.12241
5460 | 0.09 | 0.098736
5461 | 0.18 | 0.11113
5462 | 0.12 | 0.09039
5463 | 0.15 | 0.08723
5464 | 0.14 | 0.082656
5465 | 0.11 | 0.045937
5466 | 0.16 | 0.06705
5467 | 0.15 | 0.057721
5468 | 0.09 | 0.049495
5469 | 0.1 | 0.057995
5470 | 0.17 | 0.061903
5471 | 0.08 | 0.066878
5472 | 0.13 | 0.069741
5473 | 0.08 | 0.099376
5474 | 0.11 | 0.10194
5475 | 0.13 | 0.058333
5476 | 0.16 | 0.070511
5477 | 0.1 | 0.087124
5478 | 0.09 | 0.063929
5479 | 0.08 | 0.087166
5480 | 0.16 | 0.054475
5481 | 0.14 | 0.074918
5482 | 0.11 | 0.083023
5483 | 0.09 | 0.10485
5484 | 0.08 | 0.07648
5485 | 0.12 | 0.066521
5486 | 0.18 | 0.07166
5487 | 0.09 | 0.12169
5488 | 0.11 | 0.073181
5489 | 0.12 | 0.063143
5490 | 0.18 | 0.060746
5491 | 0.1 | 0.03415
5492 | 0.14 | 0.049314
5493 | 0.11 | 0.040549
5494 | 0.12 | 0.049569
5495 | 0.09 | 0.045563
5496 | 0.09 | 0.052819
5497 | 0.13 | 0.10627
5498 | 0.16 | 0.078869
5499 | 0.09 | 0.10709
5500 | 0.18 | 0.063483
5501 | 0.14 | 0.11472
5502 | 0.16 | 0.076139
5503 | 0.14 | 0.09318
5504 | 0.09 | 0.07016
5505 | 0.16 | 0.060871
5506 | 0.08 | 0.076581
5507 | 0.14 | 0.070875
5508 | 0.1 | 0.08503
5509 | 0.17 | 0.060989
5510 | 0.13 | 0.06101
5511 | 0.18 | 0.071479
5512 | 0.09 | 0.040341
5513 | 0.18 | 0.04716
5514 | 0.18 | 0.067078
5515 | 0.16 | 0.038293
5516 | 0.18 | 0.061757
5517 | 0.17 | 0.04693
5518 | 0.14 | 0.043768
5519 | 0.16 | 0.049519
5520 | 0.16 | 0.078969
5521 | 0.09 | 0.088743
5522 | 0.12 | 0.094234
5523 | 0.08 | 0.06911
5524 | 0.09 | 0.094746
5525 | 0.1 | 0.071843
5526 | 0.15 | 0.05473
5527 | 0.14 | 0.06755
5528 | 0.12 | 0.066633
5529 | 0.09 | 0.064366
5530 | 0.09 | 0.06448
5531 | 0.11 | 0.042925
5532 | 0.12 | 0.073346
5533 | 0.16 | 0.06492
5534 | 0.08 | 0.068198
5535 | 0.15 | 0.056713
5536 | 0.16 | 0.06802
5537 | 0.12 | 0.064321
5538 | 0.09 | 0.051809
5539 | 0.12 | 0.043172
5540 | 0.11 | 0.063631
5541 | 0.08 | 0.046114
5542 | 0.18 | 0.035259
5543 | 0.09 | 0.06123
5544 | 0.1 | 0.10652
5545 | 0.1 | 0.064521
5546 | 0.09 | 0.10386
5547 | 0.15 | 0.1098
5548 | 0.12 | 0.10953
5549 | 0.08 | 0.10556
5550 | 0.15 | 0.13108
5551 | 0.09 | 0.1356
5552 | 0.09 | 0.092691
5553 | 0.16 | 0.067453
5554 | 0.09 | 0.10976
5555 | 0.12 | 0.089023
5556 | 0.14 | 0.073062
5557 | 0.11 | 0.091481
5558 | 0.15 | 0.071123
5559 | 0.14 | 0.11822
5560 | 0.15 | 0.12582
5561 | 0.09 | 0.066494
5562 | 0.17 | 0.076725
5563 | 0.08 | 0.055939
5564 | 0.15 | 0.05731
5565 | 0.1 | 0.074106
5566 | 0.09 | 0.082046
5567 | 0.11 | 0.055326
5568 | 0.12 | 0.088661
5569 | 0.17 | 0.07432
5570 | 0.12 | 0.061822
5571 | 0.13 | 0.092206
5572 | 0.16 | 0.11181
5573 | 0.17 | 0.098325
5574 | 0.11 | 0.097397
5575 | 0.13 | 0.10162
5576 | 0.08 | 0.074601
5577 | 0.14 | 0.11072
5578 | 0.09 | 0.084069
5579 | 0.17 | 0.062628
5580 | 0.18 | 0.1032
5581 | 0.11 | 0.099412
5582 | 0.11 | 0.08593
5583 | 0.09 | 0.16268
5584 | 0.16 | 0.098513
5585 | 0.1 | 0.10004
5586 | 0.16 | 0.06045
5587 | 0.18 | 0.084452
5588 | 0.18 | 0.092704
5589 | 0.15 | 0.068432
5590 | 0.14 | 0.076875
5591 | 0.18 | 0.099955
5592 | 0.1 | 0.047559
5593 | 0.18 | 0.078273
5594 | 0.08 | 0.06525
5595 | 0.09 | 0.072002
5596 | 0.17 | 0.056911
5597 | 0.09 | 0.07926
5598 | 0.17 | 0.053466
5599 | 0.15 | 0.059352
5600 | 0.12 | 0.041233
5601 | 0.13 | 0.049141
5602 | 0.13 | 0.060114
5603 | 0.11 | 0.052322
5604 | 0.12 | 0.081143
5605 | 0.17 | 0.08613
5606 | 0.13 | 0.08417
5607 | 0.15 | 0.073285
5608 | 0.15 | 0.099057
5609 | 0.11 | 0.05098
5610 | 0.17 | 0.052851
5611 | 0.16 | 0.054639
5612 | 0.08 | 0.049088
5613 | 0.18 | 0.067123
5614 | 0.15 | 0.05174
5615 | 0.08 | 0.048542
5616 | 0.13 | 0.077808
5617 | 0.17 | 0.10242
5618 | 0.11 | 0.10799
5619 | 0.16 | 0.083154
5620 | 0.18 | 0.085462
5621 | 0.15 | 0.077918
5622 | 0.1 | 0.097137
5623 | 0.12 | 0.062311
5624 | 0.12 | 0.058853
5625 | 0.08 | 0.086526
5626 | 0.16 | 0.09415
5627 | 0.17 | 0.097883
5628 | 0.18 | 0.092232
5629 | 0.12 | 0.079728
5630 | 0.13 | 0.065178
5631 | 0.15 | 0.070136
5632 | 0.13 | 0.05353
5633 | 0.12 | 0.080219
5634 | 0.08 | 0.048452
5635 | 0.11 | 0.060055
5636 | 0.08 | 0.063595
5637 | 0.18 | 0.071487
5638 | 0.14 | 0.052787
5639 | 0.09 | 0.064444
5640 | 0.17 | 0.07116
5641 | 0.08 | 0.052061
5642 | 0.17 | 0.1017
5643 | 0.17 | 0.095519
5644 | 0.15 | 0.074778
5645 | 0.15 | 0.10485
5646 | 0.14 | 0.073445
5647 | 0.17 | 0.10885
5648 | 0.15 | 0.086959
5649 | 0.11 | 0.078001
5650 | 0.15 | 0.092842
5651 | 0.08 | 0.070591
5652 | 0.09 | 0.11662
5653 | 0.17 | 0.12123
5654 | 0.08 | 0.12467
5655 | 0.12 | 0.11186
5656 | 0.12 | 0.075558
5657 | 0.11 | 0.049347
5658 | 0.13 | 0.07862
5659 | 0.16 | 0.062765
5660 | 0.12 | 0.046226
5661 | 0.1 | 0.047481
5662 | 0.1 | 0.060738
5663 | 0.1 | 0.074526
5664 | 0.13 | 0.051728
5665 | 0.14 | 0.054207
5666 | 0.1 | 0.086188
5667 | 0.1 | 0.065545
5668 | 0.17 | 0.05066
5669 | 0.09 | 0.06678
5670 | 0.1 | 0.041138
5671 | 0.16 | 0.055469
5672 | 0.14 | 0.038735
5673 | 0.12 | 0.046785
5674 | 0.15 | 0.061951
5675 | 0.14 | 0.062905
5676 | 0.09 | 0.055843
5677 | 0.16 | 0.080636
5678 | 0.13 | 0.044341
5679 | 0.14 | 0.072111
5680 | 0.18 | 0.050586
5681 | 0.1 | 0.042768
5682 | 0.12 | 0.072816
5683 | 0.18 | 0.044869
5684 | 0.12 | 0.059511
5685 | 0.08 | 0.079853
5686 | 0.13 | 0.072599
5687 | 0.14 | 0.049516
5688 | 0.09 | 0.049261
5689 | 0.14 | 0.082801
5690 | 0.13 | 0.086078
5691 | 0.15 | 0.053883
5692 | 0.18 | 0.05243
5693 | 0.17 | 0.067089
5694 | 0.11 | 0.036899
5695 | 0.1 | 0.03242
5696 | 0.16 | 0.011221
5697 | 0.16 | 0.009672
5698 | 0.08 | 0.014367
5699 | 0.18 | 0.006675
5700 | 0.11 | 0.011329
5701 | 0.1 | 0.011248
5702 | 0.13 | 0.027018
5703 | 0.1 | 0.022484
5704 | 0.08 | 0.028191
5705 | 0.17 | 0.018355
5706 | 0.09 | 0.015276
5707 | 0.13 | 0.014503
5708 | 0.12 | 0.020611
5709 | 0.15 | 0.040326
5710 | 0.13 | 0.027225
5711 | 0.17 | 0.032222
5712 | 0.18 | 0.063526
5713 | 0.08 | 0.075429
5714 | 0.13 | 0.083243
5715 | 0.08 | 0.06571
5716 | 0.12 | 0.073974
5717 | 0.17 | 0.07861
5718 | 0.12 | 0.05337
5719 | 0.09 | 0.045965
5720 | 0.08 | 0.071916
5721 | 0.15 | 0.052479
5722 | 0.08 | 0.069456
5723 | 0.15 | 0.05375
5724 | 0.12 | 0.067739
5725 | 0.18 | 0.079458
5726 | 0.14 | 0.12086
5727 | 0.08 | 0.11283
5728 | 0.13 | 0.061096
5729 | 0.16 | 0.087697
5730 | 0.17 | 0.056156
5731 | 0.11 | 0.040164
5732 | 0.11 | 0.030914
5733 | 0.12 | 0.038305
5734 | 0.09 | 0.051988
5735 | 0.16 | 0.040785
5736 | 0.09 | 0.10125
5737 | 0.13 | 0.10199
5738 | 0.16 | 0.11071
5739 | 0.15 | 0.081357
5740 | 0.14 | 0.11823
5741 | 0.14 | 0.13478
5742 | 0.1 | 0.10222
5743 | 0.1 | 0.084442
5744 | 0.11 | 0.069239
5745 | 0.14 | 0.10673
5746 | 0.14 | 0.099184
5747 | 0.14 | 0.10542
5748 | 0.08 | 0.095471
5749 | 0.16 | 0.083952
5750 | 0.18 | 0.074068
5751 | 0.14 | 0.086478
5752 | 0.18 | 0.06369
5753 | 0.12 | 0.073616
5754 | 0.15 | 0.033742
5755 | 0.1 | 0.027428
5756 | 0.18 | 0.034888
5757 | 0.14 | 0.034013
5758 | 0.17 | 0.042467
5759 | 0.14 | 0.050094
5760 | 0.12 | 0.067883
5761 | 0.18 | 0.05543
5762 | 0.15 | 0.07977
5763 | 0.13 | 0.075119
5764 | 0.09 | 0.086289
5765 | 0.15 | 0.070132
5766 | 0.11 | 0.069514
5767 | 0.14 | 0.089046
5768 | 0.12 | 0.074784
5769 | 0.17 | 0.087857
5770 | 0.17 | 0.09804
5771 | 0.12 | 0.11038
5772 | 0.17 | 0.079276
5773 | 0.14 | 0.095753
5774 | 0.14 | 0.086801
5775 | 0.18 | 0.08493
5776 | 0.17 | 0.071323
5777 | 0.13 | 0.067382
5778 | 0.09 | 0.045299
5779 | 0.1 | 0.062451
5780 | 0.11 | 0.067019
5781 | 0.16 | 0.072944
5782 | 0.12 | 0.081846
5783 | 0.14 | 0.082355
5784 | 0.09 | 0.086153
5785 | 0.16 | 0.082103
5786 | 0.09 | 0.093713
5787 | 0.11 | 0.10262
5788 | 0.15 | 0.09986
5789 | 0.16 | 0.08735
5790 | 0.14 | 0.13812
5791 | 0.16 | 0.14717
5792 | 0.18 | 0.079131
5793 | 0.17 | 0.10618
5794 | 0.11 | 0.10002
5795 | 0.12 | 0.10776
5796 | 0.18 | 0.075266
5797 | 0.14 | 0.10622
5798 | 0.13 | 0.075953
5799 | 0.11 | 0.077548
5800 | 0.16 | 0.074895
5801 | 0.12 | 0.069735
5802 | 0.17 | 0.054199
5803 | 0.11 | 0.03966
5804 | 0.13 | 0.045066
5805 | 0.11 | 0.042412
5806 | 0.1 | 0.046232
5807 | 0.16 | 0.056212
5808 | 0.14 | 0.082373
5809 | 0.09 | 0.049266
5810 | 0.12 | 0.095867
5811 | 0.1 | 0.091527
5812 | 0.11 | 0.054135
5813 | 0.09 | 0.096302
5814 | 0.09 | 0.087658
5815 | 0.13 | 0.0965
5816 | 0.12 | 0.096933
5817 | 0.13 | 0.068893
5818 | 0.16 | 0.089676
5819 | 0.18 | 0.061994
5820 | 0.15 | 0.084666
5821 | 0.1 | 0.064106
5822 | 0.08 | 0.12042
5823 | 0.17 | 0.11012
5824 | 0.11 | 0.078512
5825 | 0.16 | 0.068145
5826 | 0.12 | 0.0331
5827 | 0.11 | 0.068706
5828 | 0.09 | 0.045806
5829 | 0.17 | 0.058741
5830 | 0.14 | 0.064758
5831 | 0.17 | 0.050183
5832 | 0.12 | 0.069452
5833 | 0.16 | 0.076057
5834 | 0.17 | 0.076912
5835 | 0.13 | 0.059906
5836 | 0.11 | 0.067837
5837 | 0.11 | 0.048189
5838 | 0.15 | 0.05001
5839 | 0.14 | 0.061876
5840 | 0.14 | 0.052178
5841 | 0.08 | 0.062462
5842 | 0.13 | 0.053582
5843 | 0.08 | 0.046086
5844 | 0.1 | 0.079382
5845 | 0.09 | 0.064539
5846 | 0.08 | 0.082256
5847 | 0.16 | 0.057315
5848 | 0.08 | 0.040934
5849 | 0.16 | 0.06598
5850 | 0.16 | 0.041118
5851 | 0.17 | 0.04032
5852 | 0.08 | 0.042192
5853 | 0.16 | 0.031416
5854 | 0.17 | 0.06958
5855 | 0.11 | 0.041426
5856 | 0.17 | 0.056773
5857 | 0.16 | 0.06228
5858 | 0.18 | 0.050477
5859 | 0.09 | 0.061925
5860 | 0.11 | 0.055612
5861 | 0.08 | 0.039073
5862 | 0.18 | 0.047196
5863 | 0.13 | 0.045356
5864 | 0.16 | 0.040075
5865 | 0.16 | 0.030143
5866 | 0.1 | 0.037909
5867 | 0.14 | 0.060809
5868 | 0.16 | 0.060663
5869 | 0.13 | 0.031589
5870 | 0.16 | 0.028415
5871 | 0.1 | 0.03208
5872 | 0.18 | 0.037382
5873 | 0.11 | 0.022933
5874 | 0.1 | 0.030688
5875 | 0.11 | 0.020283
5876 | 0.18 | 0.033313
5877 | 0.16 | 0.026237
5878 | 0.11 | 0.03915
5879 | 0.09 | 0.045968
5880 | 0.12 | 0.067661
5881 | 0.15 | 0.058649
5882 | 0.14 | 0.094382
5883 | 0.09 | 0.099058
5884 | 0.08 | 0.10285
5885 | 0.09 | 0.060037
5886 | 0.1 | 0.061858
5887 | 0.09 | 0.061391
5888 | 0.15 | 0.061746
5889 | 0.17 | 0.075618
5890 | 0.16 | 0.06567
5891 | 0.1 | 0.060309
5892 | 0.09 | 0.088884
5893 | 0.11 | 0.068292
5894 | 0.14 | 0.099072
5895 | 0.11 | 0.11679
5896 | 0.13 | 0.096649
5897 | 0.11 | 0.084597
5898 | 0.09 | 0.050898
5899 | 0.15 | 0.026947
5900 | 0.08 | 0.044048
5901 | 0.16 | 0.041775
5902 | 0.12 | 0.051716
5903 | 0.14 | 0.048583
5904 | 0.17 | 0.047156
5905 | 0.09 | 0.091243
5906 | 0.13 | 0.12119
5907 | 0.18 | 0.078364
5908 | 0.13 | 0.11472
5909 | 0.09 | 0.077841
5910 | 0.16 | 0.083053
5911 | 0.13 | 0.051777
5912 | 0.15 | 0.077571
5913 | 0.14 | 0.06066
5914 | 0.11 | 0.070123
5915 | 0.12 | 0.098266
5916 | 0.13 | 0.11347
5917 | 0.15 | 0.087206
5918 | 0.08 | 0.094309
5919 | 0.14 | 0.093878
5920 | 0.11 | 0.10657
5921 | 0.08 | 0.10646
5922 | 0.15 | 0.043008
5923 | 0.17 | 0.040875
5924 | 0.16 | 0.055363
5925 | 0.16 | 0.063331
5926 | 0.1 | 0.063096
5927 | 0.08 | 0.047469
5928 | 0.13 | 0.084029
5929 | 0.14 | 0.05154
5930 | 0.08 | 0.084345
5931 | 0.12 | 0.07412
5932 | 0.12 | 0.060822
5933 | 0.14 | 0.085846
5934 | 0.17 | 0.10529
5935 | 0.08 | 0.12203
5936 | 0.16 | 0.095543
5937 | 0.17 | 0.10281
5938 | 0.12 | 0.12234
5939 | 0.13 | 0.11086
5940 | 0.12 | 0.080137
5941 | 0.14 | 0.093382
5942 | 0.11 | 0.086357
5943 | 0.13 | 0.11655
5944 | 0.11 | 0.096672
5945 | 0.18 | 0.089896
5946 | 0.18 | 0.068972
5947 | 0.13 | 0.042941
5948 | 0.17 | 0.060341
5949 | 0.13 | 0.040458
5950 | 0.11 | 0.077098
5951 | 0.08 | 0.05701
5952 | 0.18 | 0.039614
5953 | 0.09 | 0.089356
5954 | 0.15 | 0.071565
5955 | 0.09 | 0.12113
5956 | 0.1 | 0.061236
5957 | 0.15 | 0.1179
5958 | 0.18 | 0.067276
5959 | 0.16 | 0.098276
5960 | 0.1 | 0.055132
5961 | 0.15 | 0.058342
5962 | 0.16 | 0.060848
5963 | 0.09 | 0.076803
5964 | 0.16 | 0.10076
5965 | 0.09 | 0.10239
5966 | 0.11 | 0.074412
5967 | 0.08 | 0.089758
5968 | 0.18 | 0.063261
5969 | 0.18 | 0.080993
5970 | 0.15 | 0.06707
5971 | 0.1 | 0.044869
5972 | 0.15 | 0.054
5973 | 0.1 | 0.044342
5974 | 0.14 | 0.050633
5975 | 0.15 | 0.062217
5976 | 0.16 | 0.092835
5977 | 0.09 | 0.05289
5978 | 0.11 | 0.094764
5979 | 0.14 | 0.099363
5980 | 0.08 | 0.10169
5981 | 0.1 | 0.084154
5982 | 0.08 | 0.061291
5983 | 0.1 | 0.084443
5984 | 0.11 | 0.075556
5985 | 0.14 | 0.061746
5986 | 0.14 | 0.044637
5987 | 0.1 | 0.050575
5988 | 0.17 | 0.08821
5989 | 0.11 | 0.070184
5990 | 0.1 | 0.084497
5991 | 0.11 | 0.084058
5992 | 0.12 | 0.08972
5993 | 0.09 | 0.065176
5994 | 0.09 | 0.045096
5995 | 0.15 | 0.05946
5996 | 0.14 | 0.054024
5997 | 0.13 | 0.039628
5998 | 0.1 | 0.053968
5999 | 0.16 | 0.052002
6000 | 0.18 | 0.085948
6001 | 0.08 | 0.078091
6002 | 0.17 | 0.10033
6003 | 0.14 | 0.087314
6004 | 0.08 | 0.065564
6005 | 0.08 | 0.068905
6006 | 0.18 | 0.071392
6007 | 0.16 | 0.042965
6008 | 0.16 | 0.045396
6009 | 0.08 | 0.038194
6010 | 0.14 | 0.025949
6011 | 0.1 | 0.047244
6012 | 0.09 | 0.043649
6013 | 0.11 | 0.073297
6014 | 0.09 | 0.048728
6015 | 0.11 | 0.098598
6016 | 0.13 | 0.086541
6017 | 0.12 | 0.042612
6018 | 0.13 | 0.074326
6019 | 0.11 | 0.04904
6020 | 0.18 | 0.059933
6021 | 0.13 | 0.07254
6022 | 0.18 | 0.060246
6023 | 0.12 | 0.094889
6024 | 0.09 | 0.064819
6025 | 0.15 | 0.061106
6026 | 0.14 | 0.088398
6027 | 0.18 | 0.071172
6028 | 0.1 | 0.052406
6029 | 0.08 | 0.063206
6030 | 0.17 | 0.057056
6031 | 0.1 | 0.02747
6032 | 0.16 | 0.027504
6033 | 0.09 | 0.020871
6034 | 0.09 | 0.038735
6035 | 0.13 | 0.03746
6036 | 0.18 | 0.04026
6037 | 0.14 | 0.043416
6038 | 0.11 | 0.067049
6039 | 0.15 | 0.044266
6040 | 0.14 | 0.038231
6041 | 0.09 | 0.049927
6042 | 0.1 | 0.056657
6043 | 0.12 | 0.034763
6044 | 0.11 | 0.036757
6045 | 0.12 | 0.048357
6046 | 0.17 | 0.062226
6047 | 0.17 | 0.063865
6048 | 0.13 | 0.094741
6049 | 0.08 | 0.1022
6050 | 0.16 | 0.094215
6051 | 0.14 | 0.096383
6052 | 0.11 | 0.10966
6053 | 0.1 | 0.067166
6054 | 0.08 | 0.11879
6055 | 0.12 | 0.08283
6056 | 0.08 | 0.09069
6057 | 0.14 | 0.067885
6058 | 0.11 | 0.091091
6059 | 0.1 | 0.092053
6060 | 0.12 | 0.087529
6061 | 0.13 | 0.087912
6062 | 0.09 | 0.11608
6063 | 0.18 | 0.10445
6064 | 0.17 | 0.06019
6065 | 0.08 | 0.050772
6066 | 0.18 | 0.066557
6067 | 0.16 | 0.046103
6068 | 0.17 | 0.049745
6069 | 0.08 | 0.050896
6070 | 0.11 | 0.04473
6071 | 0.1 | 0.055819
6072 | 0.08 | 0.055128
6073 | 0.18 | 0.058789
6074 | 0.13 | 0.061852
6075 | 0.16 | 0.074181
6076 | 0.1 | 0.11725
6077 | 0.15 | 0.12132
6078 | 0.11 | 0.12099
6079 | 0.09 | 0.075951
6080 | 0.08 | 0.086362
6081 | 0.09 | 0.06062
6082 | 0.09 | 0.11572
6083 | 0.14 | 0.10508
6084 | 0.17 | 0.093601
6085 | 0.12 | 0.12945
6086 | 0.09 | 0.1127
6087 | 0.13 | 0.09006
6088 | 0.17 | 0.079012
6089 | 0.14 | 0.055524
6090 | 0.17 | 0.087287
6091 | 0.08 | 0.038933
6092 | 0.16 | 0.038038
6093 | 0.15 | 0.08342
6094 | 0.11 | 0.066479
6095 | 0.1 | 0.082631
6096 | 0.12 | 0.046602
6097 | 0.17 | 0.061383
6098 | 0.13 | 0.10715
6099 | 0.09 | 0.075682
6100 | 0.08 | 0.087945
6101 | 0.16 | 0.12001
6102 | 0.14 | 0.11834
6103 | 0.08 | 0.11541
6104 | 0.09 | 0.065066
6105 | 0.09 | 0.13008
6106 | 0.1 | 0.13723
6107 | 0.09 | 0.11143
6108 | 0.11 | 0.08102
6109 | 0.15 | 0.11202
6110 | 0.12 | 0.10554
6111 | 0.17 | 0.13478
6112 | 0.16 | 0.075614
6113 | 0.17 | 0.064786
6114 | 0.12 | 0.066752
6115 | 0.14 | 0.061152
6116 | 0.1 | 0.068875
6117 | 0.13 | 0.076874
6118 | 0.18 | 0.06839
6119 | 0.11 | 0.060663
6120 | 0.18 | 0.066868
6121 | 0.16 | 0.053514
6122 | 0.08 | 0.064483
6123 | 0.11 | 0.077847
6124 | 0.18 | 0.072712
6125 | 0.08 | 0.084405
6126 | 0.13 | 0.091778
6127 | 0.13 | 0.066792
6128 | 0.17 | 0.061057
6129 | 0.1 | 0.10014
6130 | 0.17 | 0.072869
6131 | 0.08 | 0.091212
6132 | 0.13 | 0.10797
6133 | 0.15 | 0.093101
6134 | 0.13 | 0.10233
6135 | 0.11 | 0.068701
6136 | 0.16 | 0.11106
6137 | 0.16 | 0.078468
6138 | 0.1 | 0.034137
6139 | 0.1 | 0.029683
6140 | 0.14 | 0.030865
6141 | 0.13 | 0.046066
6142 | 0.17 | 0.066332
6143 | 0.1 | 0.06882
6144 | 0.17 | 0.070016
6145 | 0.13 | 0.080786
6146 | 0.11 | 0.087825
6147 | 0.15 | 0.075614
6148 | 0.17 | 0.068122
6149 | 0.16 | 0.068252
6150 | 0.17 | 0.062122
6151 | 0.16 | 0.04326
6152 | 0.11 | 0.052991
6153 | 0.15 | 0.024321
6154 | 0.17 | 0.030194
6155 | 0.16 | 0.041188
6156 | 0.1 | 0.0646
6157 | 0.1 | 0.057096
6158 | 0.08 | 0.059287
6159 | 0.12 | 0.094387
6160 | 0.09 | 0.069971
6161 | 0.08 | 0.079157
6162 | 0.1 | 0.051325
6163 | 0.13 | 0.029689
6164 | 0.18 | 0.026858
6165 | 0.1 | 0.028209
6166 | 0.17 | 0.046326
6167 | 0.15 | 0.045157
6168 | 0.09 | 0.041468
6169 | 0.18 | 0.061184
6170 | 0.17 | 0.084858
6171 | 0.08 | 0.075824
6172 | 0.15 | 0.069658
6173 | 0.09 | 0.065077
6174 | 0.14 | 0.061067
6175 | 0.18 | 0.078844
6176 | 0.13 | 0.05119
6177 | 0.11 | 0.048716
6178 | 0.12 | 0.056646
6179 | 0.14 | 0.06151
6180 | 0.1 | 0.087853
6181 | 0.1 | 0.07189
6182 | 0.18 | 0.063503
6183 | 0.15 | 0.052149
6184 | 0.18 | 0.062198
6185 | 0.09 | 0.065305
6186 | 0.1 | 0.031004
6187 | 0.15 | 0.02978
6188 | 0.18 | 0.038081
6189 | 0.16 | 0.058984
6190 | 0.14 | 0.048691
6191 | 0.1 | 0.061808
6192 | 0.15 | 0.071669
6193 | 0.1 | 0.066045
6194 | 0.15 | 0.086355
6195 | 0.08 | 0.07353
6196 | 0.16 | 0.080854
6197 | 0.14 | 0.037996
6198 | 0.18 | 0.042752
6199 | 0.09 | 0.023899
6200 | 0.15 | 0.026067
6201 | 0.14 | 0.01884
6202 | 0.12 | 0.026718
6203 | 0.09 | 0.046602
6204 | 0.16 | 0.058006
6205 | 0.09 | 0.043505
6206 | 0.15 | 0.055507
6207 | 0.11 | 0.036476
6208 | 0.18 | 0.040586
6209 | 0.12 | 0.029587
6210 | 0.14 | 0.020536
6211 | 0.14 | 0.02228
6212 | 0.16 | 0.025506
6213 | 0.15 | 0.037146
6214 | 0.1 | 0.049347
6215 | 0.09 | 0.070143
6216 | 0.08 | 0.065513
6217 | 0.17 | 0.10939
6218 | 0.11 | 0.10906
6219 | 0.17 | 0.099328
6220 | 0.11 | 0.094142
6221 | 0.16 | 0.12266
6222 | 0.13 | 0.10537
6223 | 0.08 | 0.078936
6224 | 0.12 | 0.093522
6225 | 0.17 | 0.11583
6226 | 0.08 | 0.065934
6227 | 0.09 | 0.0711
6228 | 0.17 | 0.11528
6229 | 0.08 | 0.068124
6230 | 0.17 | 0.081792
6231 | 0.18 | 0.10333
6232 | 0.13 | 0.12536
6233 | 0.15 | 0.12211
6234 | 0.1 | 0.038529
6235 | 0.11 | 0.020462
6236 | 0.11 | 0.020017
6237 | 0.1 | 0.033203
6238 | 0.08 | 0.046904
6239 | 0.11 | 0.040761
6240 | 0.16 | 0.076908
6241 | 0.11 | 0.07805
6242 | 0.08 | 0.093316
6243 | 0.09 | 0.12116
6244 | 0.16 | 0.1296
6245 | 0.14 | 0.11519
6246 | 0.09 | 0.10703
6247 | 0.1 | 0.10851
6248 | 0.08 | 0.10498
6249 | 0.13 | 0.076135
6250 | 0.16 | 0.096854
6251 | 0.17 | 0.098171
6252 | 0.1 | 0.10181
6253 | 0.17 | 0.064766
6254 | 0.15 | 0.12066
6255 | 0.13 | 0.11067
6256 | 0.15 | 0.12151
6257 | 0.11 | 0.092258
6258 | 0.17 | 0.047818
6259 | 0.15 | 0.062647
6260 | 0.1 | 0.050013
6261 | 0.12 | 0.075598
6262 | 0.08 | 0.069464
6263 | 0.11 | 0.048749
6264 | 0.14 | 0.061136
6265 | 0.12 | 0.049079
6266 | 0.16 | 0.083206
6267 | 0.08 | 0.089552
6268 | 0.15 | 0.082517
6269 | 0.08 | 0.073566
6270 | 0.11 | 0.11456
6271 | 0.15 | 0.07609
6272 | 0.1 | 0.093089
6273 | 0.1 | 0.048017
6274 | 0.17 | 0.07607
6275 | 0.12 | 0.063823
6276 | 0.12 | 0.095749
6277 | 0.15 | 0.05591
6278 | 0.09 | 0.067535
6279 | 0.1 | 0.1021
6280 | 0.18 | 0.091681
6281 | 0.08 | 0.091123
6282 | 0.16 | 0.05628
6283 | 0.16 | 0.04965
6284 | 0.13 | 0.066708
6285 | 0.18 | 0.071976
6286 | 0.11 | 0.065736
6287 | 0.18 | 0.062848
6288 | 0.1 | 0.069482
6289 | 0.09 | 0.060187
6290 | 0.14 | 0.062208
6291 | 0.17 | 0.10799
6292 | 0.16 | 0.12671
6293 | 0.12 | 0.098246
6294 | 0.1 | 0.091669
6295 | 0.08 | 0.066671
6296 | 0.18 | 0.064779
6297 | 0.14 | 0.059713
6298 | 0.1 | 0.053165
6299 | 0.09 | 0.04822
6300 | 0.16 | 0.074768
6301 | 0.08 | 0.091457
6302 | 0.12 | 0.084395
6303 | 0.16 | 0.089661
6304 | 0.16 | 0.098437
6305 | 0.12 | 0.078435
6306 | 0.16 | 0.05742
6307 | 0.08 | 0.053017
6308 | 0.18 | 0.056546
6309 | 0.15 | 0.054514
6310 | 0.08 | 0.047638
6311 | 0.12 | 0.065467
6312 | 0.14 | 0.091025
6313 | 0.16 | 0.098662
6314 | 0.18 | 0.094265
6315 | 0.15 | 0.093018
6316 | 0.09 | 0.11378
6317 | 0.11 | 0.064207
6318 | 0.13 | 0.085043
6319 | 0.18 | 0.042871
6320 | 0.16 | 0.078357
6321 | 0.14 | 0.055366
6322 | 0.08 | 0.061082
6323 | 0.14 | 0.090898
6324 | 0.16 | 0.072963
6325 | 0.08 | 0.086644
6326 | 0.12 | 0.091351
6327 | 0.09 | 0.06886
6328 | 0.18 | 0.10496
6329 | 0.15 | 0.051128
6330 | 0.12 | 0.04828
6331 | 0.18 | 0.039181
6332 | 0.13 | 0.050484
6333 | 0.17 | 0.06369
6334 | 0.08 | 0.048294
6335 | 0.17 | 0.048106
6336 | 0.16 | 0.068951
6337 | 0.13 | 0.047239
6338 | 0.17 | 0.056717
6339 | 0.12 | 0.093328
6340 | 0.16 | 0.048855
6341 | 0.17 | 0.055769
6342 | 0.16 | 0.027132
6343 | 0.16 | 0.041535
6344 | 0.12 | 0.036145
6345 | 0.11 | 0.032013
6346 | 0.16 | 0.047545
6347 | 0.12 | 0.085632
6348 | 0.1 | 0.072786
6349 | 0.13 | 0.060782
6350 | 0.11 | 0.065545
6351 | 0.13 | 0.064062
6352 | 0.11 | 0.047053
6353 | 0.1 | 0.060429
6354 | 0.15 | 0.072944
6355 | 0.14 | 0.05539
6356 | 0.1 | 0.076248
6357 | 0.12 | 0.046298
6358 | 0.16 | 0.071264
6359 | 0.18 | 0.060196
6360 | 0.17 | 0.032214
6361 | 0.1 | 0.050098
6362 | 0.11 | 0.065805
6363 | 0.13 | 0.074159
6364 | 0.13 | 0.051732
6365 | 0.09 | 0.068004
6366 | 0.09 | 0.04075
6367 | 0.11 | 0.039535
6368 | 0.18 | 0.022207
6369 | 0.1 | 0.020075
6370 | 0.16 | 0.032482
6371 | 0.16 | 0.036191
6372 | 0.13 | 0.059685
6373 | 0.18 | 0.043552
6374 | 0.12 | 0.028182
6375 | 0.08 | 0.032976
6376 | 0.13 | 0.025479
6377 | 0.15 | 0.034434
6378 | 0.1 | 0.021375
6379 | 0.13 | 0.027737
6380 | 0.13 | 0.015019
6381 | 0.17 | 0.034645
6382 | 0.14 | 0.023221
6383 | 0.16 | 0.030598
6384 | 0.18 | 0.04725
6385 | 0.15 | 0.05085
6386 | 0.16 | 0.060672
6387 | 0.16 | 0.062604
6388 | 0.11 | 0.088403
6389 | 0.09 | 0.082889
6390 | 0.13 | 0.071532
6391 | 0.17 | 0.054901
6392 | 0.17 | 0.1017
6393 | 0.08 | 0.11103
6394 | 0.18 | 0.096851
6395 | 0.13 | 0.10043
6396 | 0.14 | 0.063633
6397 | 0.15 | 0.08393
6398 | 0.12 | 0.071727
6399 | 0.11 | 0.077882
6400 | 0.12 | 0.08144
6401 | 0.14 | 0.098258
6402 | 0.11 | 0.023428
6403 | 0.18 | 0.025039
6404 | 0.15 | 0.018027
6405 | 0.11 | 0.017671
6406 | 0.16 | 0.020811
6407 | 0.17 | 0.031278
6408 | 0.09 | 0.060278
6409 | 0.12 | 0.094341
6410 | 0.18 | 0.086533
6411 | 0.11 | 0.089279
6412 | 0.11 | 0.10787
6413 | 0.1 | 0.11084
6414 | 0.15 | 0.061079
6415 | 0.16 | 0.085235
6416 | 0.18 | 0.057846
6417 | 0.11 | 0.060829
6418 | 0.13 | 0.05123
6419 | 0.12 | 0.050963
6420 | 0.09 | 0.07924
6421 | 0.1 | 0.069945
6422 | 0.13 | 0.085998
6423 | 0.09 | 0.087059
6424 | 0.13 | 0.077589
6425 | 0.12 | 0.066009
6426 | 0.17 | 0.037186
6427 | 0.11 | 0.02225
6428 | 0.11 | 0.026567
6429 | 0.15 | 0.037145
6430 | 0.1 | 0.046094
6431 | 0.13 | 0.042456
6432 | 0.15 | 0.071963
6433 | 0.08 | 0.060824
6434 | 0.11 | 0.088118
6435 | 0.15 | 0.10162
6436 | 0.16 | 0.13226
6437 | 0.15 | 0.11805
6438 | 0.11 | 0.089772
6439 | 0.08 | 0.11325
6440 | 0.13 | 0.11382
6441 | 0.12 | 0.068561
6442 | 0.09 | 0.088955
6443 | 0.18 | 0.0771
6444 | 0.11 | 0.12968
6445 | 0.17 | 0.12038
6446 | 0.1 | 0.125
6447 | 0.11 | 0.089676
6448 | 0.16 | 0.065224
6449 | 0.12 | 0.08854
6450 | 0.12 | 0.033664
6451 | 0.13 | 0.049453
6452 | 0.09 | 0.027169
6453 | 0.11 | 0.04031
6454 | 0.16 | 0.040571
6455 | 0.13 | 0.082819
6456 | 0.15 | 0.044194
6457 | 0.16 | 0.065977
6458 | 0.08 | 0.097306
6459 | 0.14 | 0.081058
6460 | 0.12 | 0.063823
6461 | 0.15 | 0.068263
6462 | 0.17 | 0.079246
6463 | 0.12 | 0.060064
6464 | 0.11 | 0.071994
6465 | 0.12 | 0.049296
6466 | 0.12 | 0.08309
6467 | 0.09 | 0.099231
6468 | 0.18 | 0.10132
6469 | 0.11 | 0.11034
6470 | 0.09 | 0.11633
6471 | 0.18 | 0.11264
6472 | 0.15 | 0.07651
6473 | 0.11 | 0.052753
6474 | 0.15 | 0.049742
6475 | 0.09 | 0.047019
6476 | 0.18 | 0.027944
6477 | 0.18 | 0.053091
6478 | 0.14 | 0.045907
6479 | 0.09 | 0.045355
6480 | 0.16 | 0.036598
6481 | 0.17 | 0.064714
6482 | 0.13 | 0.075887
6483 | 0.18 | 0.052942
6484 | 0.17 | 0.06629
6485 | 0.16 | 0.078234
6486 | 0.1 | 0.067544
6487 | 0.13 | 0.038793
6488 | 0.11 | 0.058028
6489 | 0.13 | 0.045808
6490 | 0.09 | 0.043164
6491 | 0.09 | 0.03813
6492 | 0.09 | 0.078147
6493 | 0.14 | 0.06944
6494 | 0.14 | 0.11721
6495 | 0.11 | 0.10198
6496 | 0.09 | 0.10053
6497 | 0.16 | 0.047884
6498 | 0.18 | 0.047197
6499 | 0.17 | 0.043687
6500 | 0.11 | 0.048598
6501 | 0.1 | 0.055836
6502 | 0.16 | 0.051977
6503 | 0.09 | 0.050753
6504 | 0.1 | 0.030418
6505 | 0.1 | 0.056563
6506 | 0.08 | 0.0812
6507 | 0.18 | 0.079365
6508 | 0.17 | 0.074284
6509 | 0.13 | 0.069552
6510 | 0.08 | 0.081228
6511 | 0.14 | 0.047198
6512 | 0.15 | 0.053519
6513 | 0.16 | 0.037886
6514 | 0.18 | 0.02849
6515 | 0.16 | 0.061085
6516 | 0.09 | 0.046791
6517 | 0.16 | 0.061499
6518 | 0.12 | 0.08624
6519 | 0.17 | 0.071408
6520 | 0.14 | 0.062641
6521 | 0.11 | 0.049039
6522 | 0.08 | 0.03994
6523 | 0.18 | 0.044821
6524 | 0.12 | 0.041567
6525 | 0.13 | 0.037981
6526 | 0.11 | 0.03162
6527 | 0.14 | 0.047782
6528 | 0.12 | 0.074652
6529 | 0.13 | 0.075018
6530 | 0.14 | 0.065944
6531 | 0.15 | 0.050816
6532 | 0.08 | 0.082985
6533 | 0.12 | 0.068248
6534 | 0.13 | 0.037798
6535 | 0.11 | 0.028036
6536 | 0.15 | 0.023254
6537 | 0.09 | 0.043408
6538 | 0.08 | 0.033463
6539 | 0.15 | 0.05118
6540 | 0.11 | 0.046146
6541 | 0.17 | 0.039887
6542 | 0.11 | 0.043497
6543 | 0.09 | 0.05818
6544 | 0.14 | 0.03245
6545 | 0.12 | 0.028582
6546 | 0.16 | 0.035561
6547 | 0.08 | 0.030589
6548 | 0.15 | 0.0176
6549 | 0.16 | 0.032611
6550 | 0.17 | 0.034358
6551 | 0.17 | 0.039306
6552 | 0.08 | 0.039798
6553 | 0.16 | 0.060333
6554 | 0.1 | 0.051877
6555 | 0.14 | 0.10699
6556 | 0.11 | 0.091128
6557 | 0.18 | 0.085213
6558 | 0.09 | 0.051898
6559 | 0.09 | 0.054852
6560 | 0.16 | 0.086275
6561 | 0.14 | 0.083993
6562 | 0.13 | 0.086351
6563 | 0.09 | 0.091904
6564 | 0.16 | 0.10715
6565 | 0.16 | 0.096936
6566 | 0.12 | 0.10144
6567 | 0.12 | 0.096105
6568 | 0.18 | 0.088651
6569 | 0.15 | 0.075971
6570 | 0.12 | 0.074899
6571 | 0.08 | 0.051348
6572 | 0.18 | 0.042639
6573 | 0.09 | 0.05069
6574 | 0.17 | 0.041192
6575 | 0.17 | 0.065727
6576 | 0.17 | 0.046436
6577 | 0.15 | 0.06079
6578 | 0.14 | 0.05472
6579 | 0.16 | 0.09235
6580 | 0.11 | 0.084617
6581 | 0.17 | 0.069832
6582 | 0.11 | 0.05947
6583 | 0.18 | 0.086571
6584 | 0.12 | 0.085241
6585 | 0.17 | 0.077126
6586 | 0.17 | 0.075473
6587 | 0.11 | 0.080732
6588 | 0.15 | 0.058888
6589 | 0.12 | 0.063508
6590 | 0.1 | 0.068352
6591 | 0.13 | 0.064779
6592 | 0.14 | 0.11675
6593 | 0.13 | 0.064617
6594 | 0.08 | 0.047155
6595 | 0.11 | 0.046051
6596 | 0.18 | 0.034417
6597 | 0.11 | 0.032125
6598 | 0.16 | 0.051312
6599 | 0.09 | 0.03533
6600 | 0.13 | 0.065727
6601 | 0.1 | 0.076708
6602 | 0.12 | 0.070499
6603 | 0.12 | 0.071501
6604 | 0.18 | 0.11044
6605 | 0.14 | 0.081499
6606 | 0.16 | 0.03285
6607 | 0.1 | 0.032802
6608 | 0.16 | 0.036678
6609 | 0.15 | 0.028188
6610 | 0.16 | 0.031244
6611 | 0.09 | 0.0291
6612 | 0.18 | 0.057506
6613 | 0.17 | 0.069583
6614 | 0.11 | 0.070035
6615 | 0.18 | 0.059116
6616 | 0.18 | 0.062196
6617 | 0.1 | 0.068271
6618 | 0.15 | 0.052863
6619 | 0.08 | 0.037127
6620 | 0.1 | 0.040646
6621 | 0.17 | 0.033787
6622 | 0.12 | 0.043151
6623 | 0.08 | 0.022786
6624 | 0.11 | 0.044999
6625 | 0.17 | 0.045707
6626 | 0.15 | 0.063456
6627 | 0.11 | 0.087597
6628 | 0.18 | 0.075132
6629 | 0.08 | 0.068146
6630 | 0.11 | 0.053807
6631 | 0.12 | 0.047949
6632 | 0.08 | 0.082078
6633 | 0.11 | 0.089897
6634 | 0.1 | 0.074304
6635 | 0.16 | 0.08032
6636 | 0.14 | 0.096167
6637 | 0.08 | 0.11535
6638 | 0.1 | 0.0984
6639 | 0.18 | 0.11073
6640 | 0.12 | 0.085743
6641 | 0.12 | 0.10778
6642 | 0.09 | 0.072202
6643 | 0.1 | 0.04213
6644 | 0.17 | 0.029025
6645 | 0.09 | 0.037901
6646 | 0.09 | 0.058181
6647 | 0.1 | 0.060775
6648 | 0.13 | 0.037463
6649 | 0.12 | 0.046929
6650 | 0.1 | 0.066561
6651 | 0.13 | 0.068147
6652 | 0.08 | 0.095309
6653 | 0.17 | 0.074939
6654 | 0.1 | 0.056066
6655 | 0.1 | 0.043508
6656 | 0.15 | 0.031644
6657 | 0.17 | 0.031033
6658 | 0.08 | 0.032257
6659 | 0.11 | 0.037138
6660 | 0.14 | 0.040975
6661 | 0.13 | 0.046917
6662 | 0.09 | 0.084354
6663 | 0.12 | 0.084351
6664 | 0.08 | 0.084608
6665 | 0.14 | 0.060278
6666 | 0.14 | 0.046847
6667 | 0.11 | 0.046831
6668 | 0.15 | 0.049697
6669 | 0.12 | 0.045782
6670 | 0.15 | 0.048222
6671 | 0.15 | 0.046317
6672 | 0.15 | 0.046174
6673 | 0.14 | 0.045948
6674 | 0.12 | 0.07012
6675 | 0.12 | 0.067646
6676 | 0.1 | 0.062801
6677 | 0.08 | 0.053332
6678 | 0.12 | 0.058855
6679 | 0.17 | 0.034765
6680 | 0.17 | 0.042525
6681 | 0.1 | 0.037052
6682 | 0.15 | 0.038425
6683 | 0.15 | 0.029972
6684 | 0.16 | 0.051262
6685 | 0.13 | 0.049522
6686 | 0.16 | 0.048091
6687 | 0.08 | 0.057655
6688 | 0.1 | 0.055934
6689 | 0.12 | 0.072635
6690 | 0.17 | 0.044516
6691 | 0.12 | 0.042324
6692 | 0.18 | 0.04379
6693 | 0.11 | 0.040726
6694 | 0.1 | 0.07897
6695 | 0.11 | 0.06776
6696 | 0.15 | 0.059365
6697 | 0.15 | 0.077615
6698 | 0.16 | 0.061229
6699 | 0.09 | 0.085932
6700 | 0.18 | 0.069021
6701 | 0.15 | 0.046311
6702 | 0.08 | 0.041035
6703 | 0.13 | 0.0245
6704 | 0.14 | 0.0299
6705 | 0.14 | 0.037481
6706 | 0.14 | 0.050425
6707 | 0.1 | 0.037524
6708 | 0.09 | 0.073269
6709 | 0.11 | 0.055334
6710 | 0.08 | 0.077011
6711 | 0.09 | 0.049623
6712 | 0.13 | 0.055507
6713 | 0.17 | 0.044704
6714 | 0.09 | 0.053742
6715 | 0.12 | 0.041699
6716 | 0.1 | 0.030592
6717 | 0.1 | 0.05182
6718 | 0.18 | 0.034083
6719 | 0.18 | 0.034964
6720 | 0.15 | 0.036014
6721 | 0.08 | 0.055234
6722 | 0.09 | 0.098758
6723 | 0.1 | 0.091448
6724 | 0.16 | 0.11829
6725 | 0.17 | 0.092101
6726 | 0.13 | 0.11113
6727 | 0.17 | 0.092546
6728 | 0.11 | 0.044985
6729 | 0.12 | 0.069409
6730 | 0.11 | 0.067407
6731 | 0.15 | 0.04919
6732 | 0.15 | 0.068674
6733 | 0.18 | 0.064174
6734 | 0.12 | 0.07878
6735 | 0.13 | 0.12054
6736 | 0.12 | 0.10918
6737 | 0.16 | 0.044399
6738 | 0.18 | 0.064738
6739 | 0.09 | 0.038294
6740 | 0.11 | 0.02999
6741 | 0.13 | 0.037419
6742 | 0.16 | 0.054855
6743 | 0.1 | 0.027217
6744 | 0.15 | 0.073316
6745 | 0.17 | 0.10165
6746 | 0.17 | 0.068776
6747 | 0.13 | 0.087173
6748 | 0.18 | 0.11215
6749 | 0.1 | 0.077694
6750 | 0.11 | 0.070316
6751 | 0.17 | 0.049937
6752 | 0.18 | 0.057294
6753 | 0.18 | 0.08987
6754 | 0.11 | 0.079615
6755 | 0.09 | 0.068482
6756 | 0.13 | 0.08721
6757 | 0.13 | 0.10444
6758 | 0.15 | 0.08907
6759 | 0.15 | 0.064913
6760 | 0.16 | 0.092115
6761 | 0.1 | 0.07723
6762 | 0.1 | 0.065068
6763 | 0.17 | 0.054386
6764 | 0.18 | 0.062689
6765 | 0.18 | 0.037804
6766 | 0.17 | 0.030451
6767 | 0.08 | 0.043604
6768 | 0.09 | 0.083663
6769 | 0.17 | 0.05934
6770 | 0.09 | 0.093699
6771 | 0.09 | 0.10674
6772 | 0.15 | 0.18168
6773 | 0.14 | 0.12658
6774 | 0.17 | 0.10809
6775 | 0.13 | 0.10584
6776 | 0.16 | 0.10903
6777 | 0.18 | 0.080327
6778 | 0.1 | 0.07344
6779 | 0.08 | 0.10173
6780 | 0.12 | 0.1605
6781 | 0.11 | 0.11349
6782 | 0.1 | 0.11131
6783 | 0.18 | 0.091256
6784 | 0.16 | 0.09905
6785 | 0.17 | 0.11025
6786 | 0.14 | 0.094095
6787 | 0.08 | 0.05806
6788 | 0.14 | 0.060308
6789 | 0.15 | 0.058813
6790 | 0.11 | 0.045915
6791 | 0.13 | 0.061874
6792 | 0.18 | 0.053853
6793 | 0.08 | 0.067301
6794 | 0.17 | 0.06541
6795 | 0.13 | 0.077459
6796 | 0.1 | 0.15364
6797 | 0.15 | 0.097454
6798 | 0.12 | 0.079387
6799 | 0.17 | 0.07354
6800 | 0.14 | 0.061963
6801 | 0.1 | 0.077774
6802 | 0.08 | 0.069801
6803 | 0.18 | 0.048443
6804 | 0.18 | 0.075978
6805 | 0.08 | 0.061537
6806 | 0.14 | 0.12821
6807 | 0.1 | 0.071018
6808 | 0.13 | 0.094779
6809 | 0.17 | 0.083395
6810 | 0.17 | 0.042549
6811 | 0.15 | 0.056943
6812 | 0.17 | 0.056433
6813 | 0.16 | 0.048525
6814 | 0.17 | 0.048386
6815 | 0.14 | 0.04236
6816 | 0.13 | 0.046482
6817 | 0.12 | 0.071935
6818 | 0.16 | 0.047589
6819 | 0.11 | 0.065114
6820 | 0.16 | 0.084525
6821 | 0.14 | 0.10623
6822 | 0.14 | 0.070432
6823 | 0.09 | 0.075796
6824 | 0.11 | 0.061642
6825 | 0.13 | 0.094752
6826 | 0.17 | 0.089726
6827 | 0.18 | 0.11638
6828 | 0.17 | 0.12686
6829 | 0.15 | 0.12645
6830 | 0.08 | 0.11709
6831 | 0.11 | 0.11175
6832 | 0.08 | 0.08329
6833 | 0.14 | 0.061537
6834 | 0.09 | 0.05718
6835 | 0.17 | 0.048911
6836 | 0.17 | 0.053279
6837 | 0.17 | 0.056602
6838 | 0.08 | 0.031384
6839 | 0.18 | 0.05966
6840 | 0.1 | 0.031873
6841 | 0.08 | 0.044439
6842 | 0.1 | 0.035392
6843 | 0.12 | 0.056908
6844 | 0.16 | 0.066427
6845 | 0.17 | 0.06692
6846 | 0.16 | 0.04818
6847 | 0.08 | 0.055623
6848 | 0.18 | 0.066581
6849 | 0.11 | 0.040898
6850 | 0.12 | 0.036733
6851 | 0.12 | 0.037918
6852 | 0.08 | 0.043416
6853 | 0.18 | 0.051955
6854 | 0.08 | 0.033675
6855 | 0.11 | 0.044755
6856 | 0.12 | 0.03563
6857 | 0.11 | 0.029402
6858 | 0.1 | 0.035665
6859 | 0.18 | 0.030932
6860 | 0.09 | 0.030002
6861 | 0.12 | 0.038769
6862 | 0.09 | 0.040401
6863 | 0.17 | 0.02744
6864 | 0.1 | 0.042519
6865 | 0.1 | 0.072778
6866 | 0.11 | 0.065254
6867 | 0.08 | 0.076986
6868 | 0.08 | 0.12038
6869 | 0.15 | 0.082528
6870 | 0.09 | 0.079237
6871 | 0.18 | 0.065373
6872 | 0.16 | 0.051474
6873 | 0.09 | 0.060208
6874 | 0.16 | 0.054949
6875 | 0.13 | 0.068269
6876 | 0.09 | 0.054159
6877 | 0.18 | 0.06983
6878 | 0.18 | 0.040316
6879 | 0.13 | 0.069616
6880 | 0.17 | 0.037417
6881 | 0.11 | 0.023377
6882 | 0.12 | 0.018887
6883 | 0.13 | 0.013039
6884 | 0.15 | 0.020023
6885 | 0.18 | 0.037887
6886 | 0.13 | 0.021328
6887 | 0.18 | 0.048291
6888 | 0.13 | 0.054415
6889 | 0.09 | 0.057498
6890 | 0.17 | 0.043268
6891 | 0.13 | 0.069919
6892 | 0.08 | 0.11557
6893 | 0.18 | 0.11424
6894 | 0.09 | 0.074056
6895 | 0.15 | 0.069527
6896 | 0.09 | 0.082368
6897 | 0.09 | 0.076918
6898 | 0.15 | 0.084219
6899 | 0.17 | 0.094506
6900 | 0.12 | 0.13641
6901 | 0.15 | 0.12961
6902 | 0.11 | 0.11821
6903 | 0.13 | 0.082739
6904 | 0.15 | 0.10049
6905 | 0.1 | 0.08337
6906 | 0.08 | 0.055285
6907 | 0.13 | 0.04845
6908 | 0.13 | 0.033579
6909 | 0.17 | 0.046384
6910 | 0.1 | 0.031997
6911 | 0.15 | 0.071799
6912 | 0.16 | 0.031887
6913 | 0.18 | 0.041878
6914 | 0.15 | 0.054254
6915 | 0.1 | 0.094012
6916 | 0.18 | 0.17522
6917 | 0.1 | 0.10255
6918 | 0.08 | 0.09004
6919 | 0.16 | 0.081082
6920 | 0.18 | 0.052178
6921 | 0.17 | 0.044531
6922 | 0.12 | 0.041648
6923 | 0.18 | 0.065824
6924 | 0.11 | 0.052582
6925 | 0.08 | 0.072054
6926 | 0.13 | 0.054863
6927 | 0.17 | 0.11993
6928 | 0.13 | 0.058936
6929 | 0.17 | 0.063829
6930 | 0.14 | 0.071196
6931 | 0.11 | 0.055178
6932 | 0.18 | 0.05647
6933 | 0.18 | 0.030035
6934 | 0.12 | 0.052236
6935 | 0.11 | 0.056681
6936 | 0.18 | 0.051452
6937 | 0.11 | 0.059531
6938 | 0.15 | 0.04609
6939 | 0.12 | 0.066092
6940 | 0.11 | 0.11
6941 | 0.09 | 0.071798
6942 | 0.14 | 0.089049
6943 | 0.1 | 0.054979
6944 | 0.14 | 0.054421
6945 | 0.1 | 0.060534
6946 | 0.17 | 0.055094
6947 | 0.08 | 0.059115
6948 | 0.12 | 0.052354
6949 | 0.17 | 0.056888
6950 | 0.11 | 0.059103
6951 | 0.1 | 0.089658
6952 | 0.1 | 0.1001
6953 | 0.09 | 0.061552
6954 | 0.09 | 0.039896
6955 | 0.12 | 0.035795
6956 | 0.18 | 0.023791
6957 | 0.1 | 0.03278
6958 | 0.12 | 0.022806
6959 | 0.12 | 0.035698
6960 | 0.08 | 0.049227
6961 | 0.11 | 0.058118
6962 | 0.09 | 0.049955
6963 | 0.13 | 0.099593
6964 | 0.15 | 0.19882
6965 | 0.12 | 0.10318
6966 | 0.08 | 0.09849
6967 | 0.17 | 0.086419
6968 | 0.17 | 0.069189
6969 | 0.15 | 0.073938
6970 | 0.08 | 0.042605
6971 | 0.17 | 0.049111
6972 | 0.1 | 0.045846
6973 | 0.09 | 0.059402
6974 | 0.14 | 0.068336
6975 | 0.17 | 0.063158
6976 | 0.09 | 0.078163
6977 | 0.08 | 0.079054
6978 | 0.08 | 0.057859
6979 | 0.14 | 0.047596
6980 | 0.16 | 0.041453
6981 | 0.16 | 0.032439
6982 | 0.14 | 0.05917
6983 | 0.12 | 0.0551
6984 | 0.08 | 0.050874
6985 | 0.14 | 0.080311
6986 | 0.11 | 0.078351
6987 | 0.11 | 0.081991
6988 | 0.1 | 0.121
6989 | 0.16 | 0.12529
6990 | 0.13 | 0.099952
6991 | 0.13 | 0.099631
6992 | 0.16 | 0.052239
6993 | 0.15 | 0.046216
6994 | 0.17 | 0.05565
6995 | 0.15 | 0.084474
6996 | 0.18 | 0.056011
6997 | 0.11 | 0.063965
6998 | 0.08 | 0.076264
6999 | 0.08 | 0.11522
7000 | 0.16 | 0.12954
7001 | 0.14 | 0.053977
7002 | 0.14 | 0.049114
7003 | 0.18 | 0.060585
7004 | 0.15 | 0.054746
7005 | 0.11 | 0.034646
7006 | 0.11 | 0.036905
7007 | 0.18 | 0.031957
7008 | 0.16 | 0.07141
7009 | 0.16 | 0.069836
7010 | 0.17 | 0.062694
7011 | 0.09 | 0.10971
7012 | 0.13 | 0.08225
7013 | 0.09 | 0.098195
7014 | 0.1 | 0.073659
7015 | 0.17 | 0.09738
7016 | 0.11 | 0.070972
7017 | 0.14 | 0.079164
7018 | 0.17 | 0.082017
7019 | 0.13 | 0.063114
7020 | 0.09 | 0.053714
7021 | 0.11 | 0.082862
7022 | 0.14 | 0.086772
7023 | 0.13 | 0.095328
7024 | 0.13 | 0.051597
7025 | 0.18 | 0.044141
7026 | 0.12 | 0.040424
7027 | 0.12 | 0.046243
7028 | 0.13 | 0.070577
7029 | 0.16 | 0.059184
7030 | 0.11 | 0.078354
7031 | 0.08 | 0.068468
7032 | 0.13 | 0.054999
7033 | 0.1 | 0.042986
7034 | 0.14 | 0.05236
7035 | 0.16 | 0.07115
7036 | 0.12 | 0.0777
7037 | 0.17 | 0.082026
7038 | 0.14 | 0.063071
7039 | 0.09 | 0.0367
7040 | 0.13 | 0.043871
7041 | 0.15 | 0.057981
7042 | 0.11 | 0.076106
7043 | 0.17 | 0.052321
7044 | 0.15 | 0.055234
7045 | 0.16 | 0.046238
7046 | 0.13 | 0.063544
7047 | 0.12 | 0.033569
7048 | 0.1 | 0.040257
7049 | 0.15 | 0.031991
7050 | 0.11 | 0.04269
7051 | 0.12 | 0.040996
7052 | 0.08 | 0.030784
7053 | 0.12 | 0.048587
7054 | 0.1 | 0.062485
7055 | 0.18 | 0.068204
7056 | 0.08 | 0.061452
7057 | 0.18 | 0.10226
7058 | 0.17 | 0.085184
7059 | 0.11 | 0.10552
7060 | 0.13 | 0.13744
7061 | 0.1 | 0.13097
7062 | 0.1 | 0.085408
7063 | 0.11 | 0.1153
7064 | 0.08 | 0.12375
7065 | 0.08 | 0.07493
7066 | 0.18 | 0.089745
7067 | 0.16 | 0.072154
7068 | 0.16 | 0.10836
7069 | 0.09 | 0.12976
7070 | 0.18 | 0.11754
7071 | 0.12 | 0.1216
7072 | 0.14 | 0.081731
7073 | 0.14 | 0.05017
7074 | 0.1 | 0.038659
7075 | 0.16 | 0.053568
7076 | 0.17 | 0.045
7077 | 0.1 | 0.062228
7078 | 0.11 | 0.057085
7079 | 0.15 | 0.066158
7080 | 0.16 | 0.066618
7081 | 0.15 | 0.063102
7082 | 0.18 | 0.060089
7083 | 0.12 | 0.11011
7084 | 0.12 | 0.082907
7085 | 0.14 | 0.078413
7086 | 0.18 | 0.12219
7087 | 0.18 | 0.12425
7088 | 0.08 | 0.083833
7089 | 0.09 | 0.10818
7090 | 0.09 | 0.11719
7091 | 0.11 | 0.1541
7092 | 0.15 | 0.087325
7093 | 0.12 | 0.10612
7094 | 0.08 | 0.082707
7095 | 0.17 | 0.10242
7096 | 0.17 | 0.10891
7097 | 0.17 | 0.077649
7098 | 0.17 | 0.039417
7099 | 0.09 | 0.055711
7100 | 0.13 | 0.06369
7101 | 0.12 | 0.045278
7102 | 0.14 | 0.071935
7103 | 0.16 | 0.044047
7104 | 0.16 | 0.10007
7105 | 0.14 | 0.056424
7106 | 0.11 | 0.074554
7107 | 0.17 | 0.1207
7108 | 0.1 | 0.089298
7109 | 0.17 | 0.10733
7110 | 0.13 | 0.092982
7111 | 0.16 | 0.082599
7112 | 0.12 | 0.13496
7113 | 0.16 | 0.14344
7114 | 0.12 | 0.089441
7115 | 0.17 | 0.13381
7116 | 0.09 | 0.12942
7117 | 0.17 | 0.13587
7118 | 0.14 | 0.099187
7119 | 0.18 | 0.070983
7120 | 0.08 | 0.11129
7121 | 0.11 | 0.063392
7122 | 0.09 | 0.084237
7123 | 0.18 | 0.072828
7124 | 0.09 | 0.041254
7125 | 0.16 | 0.047952
7126 | 0.12 | 0.08238
7127 | 0.08 | 0.078427
7128 | 0.11 | 0.069053
7129 | 0.16 | 0.044308
7130 | 0.18 | 0.081491
7131 | 0.12 | 0.09268
7132 | 0.11 | 0.073441
7133 | 0.13 | 0.10322
7134 | 0.12 | 0.049828
7135 | 0.1 | 0.053326
7136 | 0.08 | 0.062309
7137 | 0.1 | 0.093929
7138 | 0.09 | 0.10692
7139 | 0.11 | 0.094842
7140 | 0.08 | 0.10107
7141 | 0.11 | 0.094684
7142 | 0.1 | 0.13545
7143 | 0.09 | 0.097898
7144 | 0.15 | 0.12462
7145 | 0.15 | 0.060762
7146 | 0.14 | 0.055965
7147 | 0.11 | 0.08674
7148 | 0.17 | 0.066243
7149 | 0.18 | 0.049706
7150 | 0.18 | 0.080076
7151 | 0.09 | 0.049825
7152 | 0.18 | 0.070759
7153 | 0.08 | 0.081856
7154 | 0.1 | 0.04966
7155 | 0.09 | 0.098695
7156 | 0.14 | 0.13244
7157 | 0.18 | 0.098973
7158 | 0.18 | 0.10359
7159 | 0.09 | 0.10138
7160 | 0.16 | 0.098287
7161 | 0.09 | 0.063452
7162 | 0.18 | 0.092986
7163 | 0.15 | 0.098764
7164 | 0.12 | 0.098419
7165 | 0.12 | 0.064855
7166 | 0.14 | 0.092129
7167 | 0.14 | 0.095722
7168 | 0.08 | 0.048059
7169 | 0.14 | 0.033138
7170 | 0.09 | 0.036425
7171 | 0.14 | 0.029725
7172 | 0.16 | 0.038885
7173 | 0.11 | 0.039266
7174 | 0.14 | 0.052991
7175 | 0.08 | 0.0524
7176 | 0.14 | 0.041817
7177 | 0.15 | 0.064896
7178 | 0.16 | 0.039837
7179 | 0.12 | 0.062018
7180 | 0.16 | 0.065025
7181 | 0.17 | 0.050906
7182 | 0.09 | 0.05561
7183 | 0.16 | 0.032823
7184 | 0.08 | 0.039125
7185 | 0.08 | 0.03253
7186 | 0.14 | 0.068715
7187 | 0.08 | 0.040905
7188 | 0.12 | 0.052429
7189 | 0.12 | 0.064558
7190 | 0.11 | 0.033379
7191 | 0.08 | 0.048415
7192 | 0.12 | 0.038441
7193 | 0.1 | 0.035294
7194 | 0.09 | 0.054057
7195 | 0.15 | 0.047431
7196 | 0.08 | 0.028049
7197 | 0.14 | 0.051278
7198 | 0.15 | 0.06084
7199 | 0.14 | 0.05785
7200 | 0.13 | 0.057769
7201 | 0.08 | 0.04346
7202 | 0.11 | 0.058508
7203 | 0.17 | 0.054716
7204 | 0.17 | 0.1003
7205 | 0.11 | 0.095477
7206 | 0.13 | 0.081472
7207 | 0.18 | 0.057735
7208 | 0.08 | 0.070138
7209 | 0.12 | 0.048776
7210 | 0.08 | 0.071972
7211 | 0.1 | 0.082533
7212 | 0.08 | 0.073248
7213 | 0.13 | 0.03838
7214 | 0.08 | 0.066426
7215 | 0.17 | 0.055678
7216 | 0.13 | 0.03289
7217 | 0.18 | 0.039015
7218 | 0.13 | 0.03527
7219 | 0.13 | 0.041813
7220 | 0.1 | 0.021189
7221 | 0.17 | 0.042117
7222 | 0.14 | 0.051206
7223 | 0.14 | 0.043819
7224 | 0.13 | 0.051268
7225 | 0.12 | 0.060461
7226 | 0.09 | 0.064541
7227 | 0.16 | 0.054639
7228 | 0.08 | 0.09805
7229 | 0.13 | 0.10971
7230 | 0.14 | 0.10992
7231 | 0.16 | 0.075846
7232 | 0.1 | 0.088789
7233 | 0.12 | 0.068829
7234 | 0.18 | 0.11059
7235 | 0.08 | 0.077829
7236 | 0.08 | 0.093383
7237 | 0.17 | 0.061041
7238 | 0.15 | 0.088913
7239 | 0.1 | 0.11299
7240 | 0.11 | 0.081139
7241 | 0.12 | 0.073884
7242 | 0.17 | 0.078505
7243 | 0.12 | 0.042675
7244 | 0.11 | 0.053655
7245 | 0.11 | 0.040172
7246 | 0.16 | 0.035167
7247 | 0.16 | 0.0357
7248 | 0.09 | 0.051568
7249 | 0.14 | 0.079033
7250 | 0.18 | 0.06281
7251 | 0.12 | 0.093422
7252 | 0.08 | 0.07735
7253 | 0.11 | 0.078183
7254 | 0.17 | 0.11419
7255 | 0.08 | 0.10652
7256 | 0.16 | 0.07618
7257 | 0.16 | 0.059498
7258 | 0.11 | 0.059233
7259 | 0.1 | 0.063602
7260 | 0.11 | 0.061037
7261 | 0.14 | 0.098526
7262 | 0.18 | 0.09206
7263 | 0.1 | 0.076362
7264 | 0.18 | 0.07053
7265 | 0.12 | 0.079154
7266 | 0.11 | 0.03837
7267 | 0.12 | 0.080037
7268 | 0.14 | 0.044466
7269 | 0.14 | 0.054465
7270 | 0.16 | 0.052322
7271 | 0.17 | 0.044146
7272 | 0.14 | 0.047834
7273 | 0.1 | 0.037414
7274 | 0.17 | 0.038048
7275 | 0.13 | 0.033642
7276 | 0.15 | 0.069496
7277 | 0.09 | 0.097508
7278 | 0.14 | 0.10361
7279 | 0.18 | 0.073761
7280 | 0.17 | 0.084711
7281 | 0.12 | 0.067911
7282 | 0.13 | 0.035722
7283 | 0.09 | 0.05026
7284 | 0.08 | 0.059541
7285 | 0.15 | 0.039023
7286 | 0.12 | 0.083075
7287 | 0.18 | 0.075487
7288 | 0.16 | 0.11516
7289 | 0.1 | 0.079533
7290 | 0.12 | 0.087101
7291 | 0.11 | 0.064243
7292 | 0.15 | 0.065489
7293 | 0.16 | 0.069497
7294 | 0.17 | 0.074097
7295 | 0.09 | 0.087545
7296 | 0.12 | 0.050372
7297 | 0.16 | 0.045567
7298 | 0.15 | 0.034384
7299 | 0.13 | 0.034027
7300 | 0.11 | 0.060718
7301 | 0.18 | 0.05886
7302 | 0.12 | 0.064387
7303 | 0.16 | 0.081102
7304 | 0.08 | 0.033504
7305 | 0.13 | 0.04343
7306 | 0.09 | 0.043589
7307 | 0.12 | 0.034307
7308 | 0.11 | 0.03703
7309 | 0.13 | 0.043792
7310 | 0.16 | 0.065877
7311 | 0.12 | 0.045482
7312 | 0.14 | 0.070836
7313 | 0.13 | 0.044928
7314 | 0.14 | 0.068288
7315 | 0.14 | 0.036234
7316 | 0.14 | 0.04532
7317 | 0.18 | 0.053156
7318 | 0.17 | 0.032239
7319 | 0.14 | 0.052118
7320 | 0.09 | 0.041687
7321 | 0.16 | 0.0725
7322 | 0.11 | 0.042694
7323 | 0.16 | 0.051051
7324 | 0.13 | 0.087187
7325 | 0.14 | 0.10577
7326 | 0.09 | 0.12643
7327 | 0.14 | 0.09541
7328 | 0.16 | 0.079792
7329 | 0.1 | 0.045181
7330 | 0.12 | 0.059946
7331 | 0.09 | 0.039438
7332 | 0.17 | 0.043911
7333 | 0.08 | 0.070963
7334 | 0.1 | 0.074787
7335 | 0.16 | 0.045233
7336 | 0.1 | 0.061893
7337 | 0.12 | 0.1042
7338 | 0.15 | 0.037228
7339 | 0.09 | 0.026586
7340 | 0.12 | 0.033214
7341 | 0.13 | 0.025592
7342 | 0.08 | 0.025337
7343 | 0.1 | 0.041474
7344 | 0.12 | 0.029164
7345 | 0.15 | 0.040035
7346 | 0.09 | 0.02912
7347 | 0.09 | 0.036743
7348 | 0.15 | 0.048326
7349 | 0.08 | 0.0945
7350 | 0.1 | 0.10491
7351 | 0.16 | 0.073023
7352 | 0.09 | 0.070558
7353 | 0.14 | 0.062748
7354 | 0.12 | 0.049923
7355 | 0.11 | 0.072072
7356 | 0.13 | 0.058357
7357 | 0.12 | 0.077726
7358 | 0.14 | 0.065415
7359 | 0.15 | 0.049104
7360 | 0.11 | 0.055948
7361 | 0.12 | 0.060113
7362 | 0.08 | 0.060178
7363 | 0.16 | 0.032733
7364 | 0.1 | 0.047527
7365 | 0.15 | 0.047093
7366 | 0.09 | 0.046103
7367 | 0.11 | 0.040284
7368 | 0.08 | 0.057134
7369 | 0.1 | 0.050735
7370 | 0.11 | 0.056905
7371 | 0.11 | 0.05016
7372 | 0.15 | 0.05881
7373 | 0.09 | 0.060575
7374 | 0.16 | 0.067324
7375 | 0.08 | 0.056876
7376 | 0.16 | 0.05737
7377 | 0.12 | 0.045684
7378 | 0.1 | 0.04576
7379 | 0.09 | 0.041512
7380 | 0.16 | 0.041998
7381 | 0.17 | 0.068872
7382 | 0.14 | 0.06298
7383 | 0.16 | 0.035689
7384 | 0.1 | 0.038985
7385 | 0.1 | 0.027344
7386 | 0.09 | 0.013971
7387 | 0.11 | 0.032829
7388 | 0.18 | 0.018684
7389 | 0.11 | 0.030005
7390 | 0.15 | 0.037619
7391 | 0.11 | 0.032271
7392 | 0.12 | 0.05964
7393 | 0.18 | 0.054905
7394 | 0.08 | 0.070668
7395 | 0.11 | 0.066035
7396 | 0.16 | 0.089115
7397 | 0.16 | 0.093106
7398 | 0.16 | 0.11188
7399 | 0.13 | 0.13768
7400 | 0.18 | 0.082997
7401 | 0.13 | 0.092894
7402 | 0.13 | 0.048164
7403 | 0.18 | 0.089262
7404 | 0.12 | 0.071676
7405 | 0.09 | 0.065265
7406 | 0.08 | 0.061428
7407 | 0.18 | 0.091981
7408 | 0.11 | 0.096004
7409 | 0.12 | 0.094127
7410 | 0.14 | 0.063527
7411 | 0.08 | 0.010059
7412 | 0.18 | 0.0076201
7413 | 0.18 | 0.006552
7414 | 0.1 | 0.012153
7415 | 0.17 | 0.014136
7416 | 0.13 | 0.028367
7417 | 0.1 | 0.023393
7418 | 0.12 | 0.029526
7419 | 0.11 | 0.058873
7420 | 0.16 | 0.042369
7421 | 0.09 | 0.05407
7422 | 0.08 | 0.037825
7423 | 0.11 | 0.064469
7424 | 0.15 | 0.072509
7425 | 0.16 | 0.06959
7426 | 0.1 | 0.042986
7427 | 0.17 | 0.06664
7428 | 0.16 | 0.060047
7429 | 0.13 | 0.055586
7430 | 0.1 | 0.077546
7431 | 0.14 | 0.089184
7432 | 0.15 | 0.059441
7433 | 0.09 | 0.12642
7434 | 0.17 | 0.064206
7435 | 0.09 | 0.066147
7436 | 0.16 | 0.061122
7437 | 0.11 | 0.037266
7438 | 0.15 | 0.047701
7439 | 0.17 | 0.03327
7440 | 0.14 | 0.049249
7441 | 0.08 | 0.045864
7442 | 0.16 | 0.055924
7443 | 0.1 | 0.05732
7444 | 0.12 | 0.03778
7445 | 0.13 | 0.078606
7446 | 0.17 | 0.094916
7447 | 0.17 | 0.069814
7448 | 0.08 | 0.043884
7449 | 0.16 | 0.048159
7450 | 0.18 | 0.062234
7451 | 0.12 | 0.051726
7452 | 0.17 | 0.043927
7453 | 0.12 | 0.073131
7454 | 0.15 | 0.04171
7455 | 0.13 | 0.06415
7456 | 0.12 | 0.044755
7457 | 0.15 | 0.06407
7458 | 0.08 | 0.046262
7459 | 0.18 | 0.055101
7460 | 0.18 | 0.027872
7461 | 0.13 | 0.020647
7462 | 0.1 | 0.02014
7463 | 0.16 | 0.017665
7464 | 0.11 | 0.019711
7465 | 0.08 | 0.0736
7466 | 0.18 | 0.047712
7467 | 0.17 | 0.075161
7468 | 0.11 | 0.069732
7469 | 0.08 | 0.069368
7470 | 0.15 | 0.098451
7471 | 0.12 | 0.076278
7472 | 0.08 | 0.092792
7473 | 0.15 | 0.08303
7474 | 0.09 | 0.098813
7475 | 0.18 | 0.053363
7476 | 0.16 | 0.075533
7477 | 0.12 | 0.05166
7478 | 0.18 | 0.075398
7479 | 0.17 | 0.05977
7480 | 0.17 | 0.070504
7481 | 0.13 | 0.097423
7482 | 0.16 | 0.084456
7483 | 0.11 | 0.061116
7484 | 0.15 | 0.06432
7485 | 0.11 | 0.040552
7486 | 0.1 | 0.032254
7487 | 0.11 | 0.036979
7488 | 0.1 | 0.0373
7489 | 0.17 | 0.040997
7490 | 0.14 | 0.10738
7491 | 0.17 | 0.080784
7492 | 0.11 | 0.096644
7493 | 0.16 | 0.085306
7494 | 0.15 | 0.097717
7495 | 0.15 | 0.13054
7496 | 0.14 | 0.087174
7497 | 0.16 | 0.095456
7498 | 0.1 | 0.06208
7499 | 0.13 | 0.074743
7500 | 0.16 | 0.06847
7501 | 0.11 | 0.076176
7502 | 0.11 | 0.088865
7503 | 0.14 | 0.060861
7504 | 0.14 | 0.12217
7505 | 0.1 | 0.10422
7506 | 0.1 | 0.067862
7507 | 0.09 | 0.042801
7508 | 0.15 | 0.077067
7509 | 0.08 | 0.0403
7510 | 0.17 | 0.052618
7511 | 0.11 | 0.034935
7512 | 0.18 | 0.03874
7513 | 0.17 | 0.071952
7514 | 0.09 | 0.05535
7515 | 0.08 | 0.0588
7516 | 0.11 | 0.085351
7517 | 0.13 | 0.061496
7518 | 0.14 | 0.079291
7519 | 0.15 | 0.10694
7520 | 0.1 | 0.074975
7521 | 0.12 | 0.076161
7522 | 0.16 | 0.060961
7523 | 0.12 | 0.097251
7524 | 0.11 | 0.10249
7525 | 0.13 | 0.087057
7526 | 0.08 | 0.084382
7527 | 0.15 | 0.081392
7528 | 0.13 | 0.074246
7529 | 0.13 | 0.077919
7530 | 0.14 | 0.043197
7531 | 0.14 | 0.035474
7532 | 0.09 | 0.051494
7533 | 0.14 | 0.048027
7534 | 0.11 | 0.047842
7535 | 0.1 | 0.067482
7536 | 0.08 | 0.065047
7537 | 0.1 | 0.047618
7538 | 0.18 | 0.045968
7539 | 0.09 | 0.045114
7540 | 0.14 | 0.083198
7541 | 0.15 | 0.06619
7542 | 0.13 | 0.077238
7543 | 0.14 | 0.09086
7544 | 0.18 | 0.061982
7545 | 0.11 | 0.037358
7546 | 0.15 | 0.043204
7547 | 0.18 | 0.041678
7548 | 0.09 | 0.067728
7549 | 0.17 | 0.059317
7550 | 0.12 | 0.0749
7551 | 0.15 | 0.046452
7552 | 0.14 | 0.023388
7553 | 0.08 | 0.021792
7554 | 0.14 | 0.016112
7555 | 0.14 | 0.0096162
7556 | 0.15 | 0.0077972
7557 | 0.18 | 0.013382
7558 | 0.1 | 0.015364
7559 | 0.11 | 0.038819
7560 | 0.12 | 0.061866
7561 | 0.11 | 0.047347
7562 | 0.16 | 0.081328
7563 | 0.15 | 0.078851
7564 | 0.17 | 0.090527
7565 | 0.1 | 0.087706
7566 | 0.1 | 0.15551
7567 | 0.15 | 0.072103
7568 | 0.13 | 0.063609
7569 | 0.15 | 0.082218
7570 | 0.12 | 0.090176
7571 | 0.18 | 0.086914
7572 | 0.14 | 0.10769
7573 | 0.09 | 0.078069
7574 | 0.08 | 0.077465
7575 | 0.14 | 0.065836
7576 | 0.16 | 0.078513
7577 | 0.1 | 0.097944
7578 | 0.12 | 0.07149
7579 | 0.11 | 0.031245
7580 | 0.08 | 0.039234
7581 | 0.09 | 0.026964
7582 | 0.14 | 0.031746
7583 | 0.16 | 0.037637
7584 | 0.14 | 0.042195
7585 | 0.1 | 0.045496
7586 | 0.09 | 0.076415
7587 | 0.17 | 0.086608
7588 | 0.14 | 0.083359
7589 | 0.12 | 0.098571
7590 | 0.13 | 0.078251
7591 | 0.11 | 0.11438
7592 | 0.1 | 0.090032
7593 | 0.15 | 0.067034
7594 | 0.09 | 0.083059
7595 | 0.11 | 0.059813
7596 | 0.11 | 0.069696
7597 | 0.15 | 0.070292
7598 | 0.17 | 0.078942
7599 | 0.16 | 0.1157
7600 | 0.12 | 0.06138
7601 | 0.12 | 0.11391
7602 | 0.09 | 0.088433
7603 | 0.13 | 0.047774
7604 | 0.18 | 0.037674
7605 | 0.08 | 0.039778
7606 | 0.15 | 0.054442
7607 | 0.14 | 0.042055
7608 | 0.09 | 0.050824
7609 | 0.15 | 0.045737
7610 | 0.1 | 0.065645
7611 | 0.18 | 0.070699
7612 | 0.11 | 0.098542
7613 | 0.12 | 0.1112
7614 | 0.14 | 0.13869
7615 | 0.08 | 0.12164
7616 | 0.09 | 0.084352
7617 | 0.13 | 0.078079
7618 | 0.11 | 0.095254
7619 | 0.14 | 0.067659
7620 | 0.17 | 0.066891
7621 | 0.16 | 0.06582
7622 | 0.1 | 0.069076
7623 | 0.18 | 0.1212
7624 | 0.17 | 0.13532
7625 | 0.16 | 0.094674
7626 | 0.12 | 0.083282
7627 | 0.1 | 0.072394
7628 | 0.09 | 0.053404
7629 | 0.17 | 0.055173
7630 | 0.17 | 0.037811
7631 | 0.16 | 0.064995
7632 | 0.14 | 0.057274
7633 | 0.16 | 0.075521
7634 | 0.18 | 0.07412
7635 | 0.13 | 0.086289
7636 | 0.1 | 0.070089
7637 | 0.08 | 0.098439
7638 | 0.16 | 0.094542
7639 | 0.17 | 0.10828
7640 | 0.08 | 0.076695
7641 | 0.1 | 0.069325
7642 | 0.11 | 0.075557
7643 | 0.12 | 0.082858
7644 | 0.13 | 0.14245
7645 | 0.13 | 0.085701
7646 | 0.16 | 0.064013
7647 | 0.18 | 0.077148
7648 | 0.15 | 0.085644
7649 | 0.12 | 0.077041
7650 | 0.09 | 0.073353
7651 | 0.16 | 0.04138
7652 | 0.17 | 0.06103
7653 | 0.16 | 0.042032
7654 | 0.11 | 0.0491
7655 | 0.15 | 0.05248
7656 | 0.16 | 0.069399
7657 | 0.18 | 0.087254
7658 | 0.17 | 0.072911
7659 | 0.1 | 0.066406
7660 | 0.08 | 0.072349
7661 | 0.14 | 0.091493
7662 | 0.14 | 0.082807
7663 | 0.13 | 0.1015
7664 | 0.15 | 0.10148
7665 | 0.11 | 0.09535
7666 | 0.14 | 0.10185
7667 | 0.14 | 0.11311
7668 | 0.18 | 0.12506
7669 | 0.16 | 0.085882
7670 | 0.18 | 0.096386
7671 | 0.1 | 0.11553
7672 | 0.11 | 0.098784
7673 | 0.12 | 0.093723
7674 | 0.13 | 0.11136
7675 | 0.1 | 0.069702
7676 | 0.15 | 0.052501
7677 | 0.14 | 0.057699
7678 | 0.08 | 0.043248
7679 | 0.12 | 0.066248
7680 | 0.09 | 0.059935
7681 | 0.16 | 0.064629
7682 | 0.15 | 0.058793
7683 | 0.08 | 0.070218
7684 | 0.09 | 0.063106
7685 | 0.11 | 0.1171
7686 | 0.08 | 0.12713
7687 | 0.13 | 0.090598
7688 | 0.15 | 0.091044
7689 | 0.13 | 0.083689
7690 | 0.08 | 0.098319
7691 | 0.16 | 0.062387
7692 | 0.15 | 0.074086
7693 | 0.18 | 0.11568
7694 | 0.12 | 0.11906
7695 | 0.16 | 0.076582
7696 | 0.15 | 0.09272
7697 | 0.1 | 0.076147
7698 | 0.12 | 0.05211
7699 | 0.11 | 0.077328
7700 | 0.12 | 0.046531
7701 | 0.16 | 0.07576
7702 | 0.08 | 0.048206
7703 | 0.08 | 0.081475
7704 | 0.1 | 0.076675
7705 | 0.09 | 0.06806
7706 | 0.08 | 0.075552
7707 | 0.14 | 0.069978
7708 | 0.15 | 0.07869
7709 | 0.09 | 0.11004
7710 | 0.13 | 0.084028
7711 | 0.1 | 0.0654
7712 | 0.12 | 0.056822
7713 | 0.13 | 0.065807
7714 | 0.08 | 0.082726
7715 | 0.09 | 0.058365
7716 | 0.18 | 0.091309
7717 | 0.17 | 0.056585
7718 | 0.14 | 0.074876
7719 | 0.09 | 0.073425
7720 | 0.18 | 0.079598
7721 | 0.13 | 0.061641
7722 | 0.14 | 0.05046
7723 | 0.13 | 0.051117
7724 | 0.16 | 0.058853
7725 | 0.08 | 0.059702
7726 | 0.1 | 0.047222
7727 | 0.18 | 0.071945
7728 | 0.11 | 0.058809
7729 | 0.17 | 0.054353
7730 | 0.18 | 0.072375
7731 | 0.08 | 0.062048
7732 | 0.18 | 0.056514
7733 | 0.09 | 0.072766
7734 | 0.16 | 0.11362
7735 | 0.18 | 0.12701
7736 | 0.08 | 0.1182
7737 | 0.16 | 0.10916
7738 | 0.17 | 0.093736
7739 | 0.11 | 0.10846
7740 | 0.12 | 0.083085
7741 | 0.18 | 0.10166
7742 | 0.11 | 0.079077
7743 | 0.1 | 0.12492
7744 | 0.16 | 0.11521
7745 | 0.1 | 0.10747
7746 | 0.14 | 0.096078
7747 | 0.13 | 0.062928
7748 | 0.13 | 0.054779
7749 | 0.09 | 0.062198
7750 | 0.08 | 0.04523
7751 | 0.17 | 0.058037
7752 | 0.09 | 0.084545
7753 | 0.1 | 0.040309
7754 | 0.09 | 0.046214
7755 | 0.16 | 0.087251
7756 | 0.16 | 0.07501
7757 | 0.13 | 0.099895
7758 | 0.08 | 0.085713
7759 | 0.08 | 0.097392
7760 | 0.16 | 0.086889
7761 | 0.15 | 0.10267
7762 | 0.17 | 0.10934
7763 | 0.1 | 0.096242
7764 | 0.14 | 0.10258
7765 | 0.14 | 0.081108
7766 | 0.13 | 0.10608
7767 | 0.17 | 0.070112
7768 | 0.18 | 0.10386
7769 | 0.09 | 0.10424
7770 | 0.08 | 0.060001
7771 | 0.17 | 0.056323
7772 | 0.08 | 0.045835
7773 | 0.14 | 0.047337
7774 | 0.12 | 0.048058
7775 | 0.09 | 0.04445
7776 | 0.09 | 0.05292
7777 | 0.08 | 0.033994
7778 | 0.13 | 0.047834
7779 | 0.1 | 0.062366
7780 | 0.12 | 0.073868
7781 | 0.17 | 0.064759
7782 | 0.12 | 0.055399
7783 | 0.08 | 0.0876
7784 | 0.08 | 0.052125
7785 | 0.14 | 0.070205
7786 | 0.12 | 0.04868
7787 | 0.09 | 0.099245
7788 | 0.1 | 0.10818
7789 | 0.08 | 0.10623
7790 | 0.16 | 0.10716
7791 | 0.1 | 0.10898
7792 | 0.09 | 0.081553
7793 | 0.14 | 0.069363
7794 | 0.13 | 0.07642
7795 | 0.16 | 0.033825
7796 | 0.13 | 0.052245
7797 | 0.18 | 0.036481
7798 | 0.09 | 0.039205
7799 | 0.11 | 0.061464
7800 | 0.11 | 0.047353
7801 | 0.14 | 0.052836
7802 | 0.13 | 0.072354
7803 | 0.11 | 0.070329
7804 | 0.1 | 0.071248
7805 | 0.13 | 0.071182
7806 | 0.16 | 0.088348
7807 | 0.18 | 0.12359
7808 | 0.11 | 0.081056
7809 | 0.13 | 0.073874
7810 | 0.13 | 0.048915
7811 | 0.15 | 0.064952
7812 | 0.09 | 0.083946
7813 | 0.08 | 0.10163
7814 | 0.13 | 0.056669
7815 | 0.15 | 0.09747
7816 | 0.13 | 0.07358
7817 | 0.1 | 0.10625
7818 | 0.13 | 0.063976
7819 | 0.18 | 0.051554
7820 | 0.13 | 0.022143
7821 | 0.12 | 0.026275
7822 | 0.17 | 0.029863
7823 | 0.18 | 0.045039
7824 | 0.09 | 0.052866
7825 | 0.08 | 0.076644
7826 | 0.08 | 0.071348
7827 | 0.08 | 0.061313
7828 | 0.16 | 0.087226
7829 | 0.11 | 0.12848
7830 | 0.15 | 0.1062
7831 | 0.11 | 0.1119
7832 | 0.12 | 0.12071
7833 | 0.17 | 0.074201
7834 | 0.17 | 0.10896
7835 | 0.12 | 0.083264
7836 | 0.17 | 0.10594
7837 | 0.14 | 0.080938
7838 | 0.16 | 0.068546
7839 | 0.08 | 0.074343
7840 | 0.08 | 0.068958
7841 | 0.1 | 0.078856
7842 | 0.17 | 0.079025
7843 | 0.12 | 0.054839
7844 | 0.18 | 0.07074
7845 | 0.17 | 0.043024
7846 | 0.17 | 0.047119
7847 | 0.11 | 0.052699
7848 | 0.17 | 0.061457
7849 | 0.18 | 0.049381
7850 | 0.14 | 0.060258
7851 | 0.15 | 0.048319
7852 | 0.08 | 0.068158
7853 | 0.17 | 0.10626
7854 | 0.13 | 0.11148
7855 | 0.16 | 0.081351
7856 | 0.18 | 0.080773
7857 | 0.12 | 0.08629
7858 | 0.16 | 0.046376
7859 | 0.08 | 0.067994
7860 | 0.1 | 0.09193
7861 | 0.11 | 0.057547
7862 | 0.17 | 0.06258
7863 | 0.15 | 0.05845
7864 | 0.1 | 0.077078
7865 | 0.15 | 0.056842
7866 | 0.13 | 0.062879
7867 | 0.08 | 0.052414
7868 | 0.18 | 0.069502
7869 | 0.12 | 0.03886
7870 | 0.16 | 0.053557
7871 | 0.09 | 0.07271
7872 | 0.14 | 0.069905
7873 | 0.18 | 0.04032
7874 | 0.08 | 0.053364
7875 | 0.08 | 0.050896
7876 | 0.13 | 0.036246
7877 | 0.11 | 0.05184
7878 | 0.18 | 0.061155
7879 | 0.12 | 0.073833
7880 | 0.16 | 0.047797
7881 | 0.14 | 0.012653
7882 | 0.17 | 0.013507
7883 | 0.12 | 0.011465
7884 | 0.1 | 0.032682
7885 | 0.15 | 0.03545
7886 | 0.08 | 0.038095
7887 | 0.12 | 0.034637
7888 | 0.14 | 0.01909
7889 | 0.1 | 0.0095183
7890 | 0.09 | 0.0016583
7891 | 0.08 | 0.0080143
7892 | 0.18 | 0.012274
7893 | 0.17 | 0.01029
7894 | 0.11 | 0.023803
7895 | 0.12 | 0.027324
7896 | 0.17 | 0.045084
7897 | 0.15 | 0.058558
7898 | 0.11 | 0.10028
7899 | 0.13 | 0.06068
7900 | 0.11 | 0.086156
7901 | 0.15 | 0.097148
7902 | 0.15 | 0.102
7903 | 0.11 | 0.11928
7904 | 0.15 | 0.10895
7905 | 0.11 | 0.11916
7906 | 0.15 | 0.087746
7907 | 0.16 | 0.088126
7908 | 0.16 | 0.094319
7909 | 0.15 | 0.087435
7910 | 0.14 | 0.064735
7911 | 0.1 | 0.075049
7912 | 0.17 | 0.11932
7913 | 0.12 | 0.057063
7914 | 0.08 | 0.061675
7915 | 0.18 | 0.081194
7916 | 0.12 | 0.023526
7917 | 0.16 | 0.034748
7918 | 0.14 | 0.03136
7919 | 0.09 | 0.027993
7920 | 0.15 | 0.033719
7921 | 0.18 | 0.065758
7922 | 0.15 | 0.10993
7923 | 0.09 | 0.073437
7924 | 0.18 | 0.074456
7925 | 0.12 | 0.090067
7926 | 0.08 | 0.10833
7927 | 0.17 | 0.14708
7928 | 0.13 | 0.07191
7929 | 0.17 | 0.1334
7930 | 0.08 | 0.11607
7931 | 0.16 | 0.12911
7932 | 0.15 | 0.079352
7933 | 0.17 | 0.13578
7934 | 0.17 | 0.11779
7935 | 0.09 | 0.11622
7936 | 0.1 | 0.080898
7937 | 0.14 | 0.073739
7938 | 0.17 | 0.053846
7939 | 0.14 | 0.064076
7940 | 0.08 | 0.036941
7941 | 0.13 | 0.033831
7942 | 0.17 | 0.056072
7943 | 0.09 | 0.036755
7944 | 0.15 | 0.077132
7945 | 0.17 | 0.053821
7946 | 0.11 | 0.09933
7947 | 0.09 | 0.10645
7948 | 0.08 | 0.072376
7949 | 0.08 | 0.07442
7950 | 0.13 | 0.10917
7951 | 0.17 | 0.14938
7952 | 0.12 | 0.091088
7953 | 0.17 | 0.099718
7954 | 0.11 | 0.13359
7955 | 0.13 | 0.1055
7956 | 0.16 | 0.087379
7957 | 0.11 | 0.12868
7958 | 0.14 | 0.10086
7959 | 0.16 | 0.085089
7960 | 0.1 | 0.12278
7961 | 0.15 | 0.0876
7962 | 0.11 | 0.071162
7963 | 0.13 | 0.050315
7964 | 0.08 | 0.048828
7965 | 0.14 | 0.052224
7966 | 0.08 | 0.039875
7967 | 0.08 | 0.07011
7968 | 0.16 | 0.045256
7969 | 0.1 | 0.078553
7970 | 0.15 | 0.080799
7971 | 0.17 | 0.07325
7972 | 0.1 | 0.06007
7973 | 0.08 | 0.079478
7974 | 0.14 | 0.082906
7975 | 0.11 | 0.10284
7976 | 0.11 | 0.063246
7977 | 0.16 | 0.080956
7978 | 0.11 | 0.059781
7979 | 0.14 | 0.094316
7980 | 0.09 | 0.06267
7981 | 0.09 | 0.099112
7982 | 0.08 | 0.066929
7983 | 0.1 | 0.10321
7984 | 0.09 | 0.10414
7985 | 0.14 | 0.1244
7986 | 0.16 | 0.081904
7987 | 0.12 | 0.061882
7988 | 0.12 | 0.051994
7989 | 0.14 | 0.031196
7990 | 0.16 | 0.030926
7991 | 0.11 | 0.067498
7992 | 0.16 | 0.069374
7993 | 0.15 | 0.08026
7994 | 0.18 | 0.066118
7995 | 0.08 | 0.058355
7996 | 0.17 | 0.081809
7997 | 0.17 | 0.099915
7998 | 0.09 | 0.12628
7999 | 0.11 | 0.10342
8000 | 0.1 | 0.077128
8001 | 0.11 | 0.078064
8002 | 0.08 | 0.07325
8003 | 0.1 | 0.12468
8004 | 0.16 | 0.099693
8005 | 0.1 | 0.098982
8006 | 0.17 | 0.11136
8007 | 0.15 | 0.1079
8008 | 0.18 | 0.12377
8009 | 0.09 | 0.11104
8010 | 0.13 | 0.13256
8011 | 0.08 | 0.042857
8012 | 0.16 | 0.069835
8013 | 0.17 | 0.071063
8014 | 0.18 | 0.042792
8015 | 0.09 | 0.049125
8016 | 0.12 | 0.069555
8017 | 0.12 | 0.043966
8018 | 0.14 | 0.0436
8019 | 0.11 | 0.051285
8020 | 0.13 | 0.070467
8021 | 0.12 | 0.080723
8022 | 0.17 | 0.11825
8023 | 0.08 | 0.090655
8024 | 0.1 | 0.10374
8025 | 0.11 | 0.070771
8026 | 0.13 | 0.067013
8027 | 0.1 | 0.098914
8028 | 0.1 | 0.095216
8029 | 0.13 | 0.098558
8030 | 0.09 | 0.10394
8031 | 0.09 | 0.080586
8032 | 0.17 | 0.04563
8033 | 0.13 | 0.040973
8034 | 0.13 | 0.062585
8035 | 0.14 | 0.062419
8036 | 0.1 | 0.064033
8037 | 0.1 | 0.036905
8038 | 0.09 | 0.042596
8039 | 0.16 | 0.059355
8040 | 0.16 | 0.045085
8041 | 0.11 | 0.093629
8042 | 0.15 | 0.086362
8043 | 0.13 | 0.077984
8044 | 0.09 | 0.09235
8045 | 0.15 | 0.093504
8046 | 0.14 | 0.072648
8047 | 0.18 | 0.094972
8048 | 0.08 | 0.056918
8049 | 0.1 | 0.044854
8050 | 0.17 | 0.079497
8051 | 0.17 | 0.047897
8052 | 0.12 | 0.095891
8053 | 0.08 | 0.098389
8054 | 0.08 | 0.086883
8055 | 0.18 | 0.050952
8056 | 0.1 | 0.046553
8057 | 0.11 | 0.058768
8058 | 0.14 | 0.040748
8059 | 0.15 | 0.045496
8060 | 0.1 | 0.052497
8061 | 0.18 | 0.036018
8062 | 0.11 | 0.042612
8063 | 0.1 | 0.034298
8064 | 0.16 | 0.039018
8065 | 0.08 | 0.039577
8066 | 0.15 | 0.050004
8067 | 0.15 | 0.067318
8068 | 0.13 | 0.051245
8069 | 0.11 | 0.09867
8070 | 0.14 | 0.092035
8071 | 0.13 | 0.11988
8072 | 0.15 | 0.095443
8073 | 0.12 | 0.062647
8074 | 0.15 | 0.069999
8075 | 0.11 | 0.079568
8076 | 0.08 | 0.10431
8077 | 0.08 | 0.093576
8078 | 0.15 | 0.05692
8079 | 0.09 | 0.087996
8080 | 0.18 | 0.096927
8081 | 0.18 | 0.11542
8082 | 0.17 | 0.082827
8083 | 0.17 | 0.071432
8084 | 0.08 | 0.033421
8085 | 0.18 | 0.032639
8086 | 0.09 | 0.052414
8087 | 0.09 | 0.062782
8088 | 0.16 | 0.068612
8089 | 0.17 | 0.049414
8090 | 0.18 | 0.065366
8091 | 0.09 | 0.058652
8092 | 0.15 | 0.065488
8093 | 0.12 | 0.090738
8094 | 0.1 | 0.098633
8095 | 0.1 | 0.061741
8096 | 0.11 | 0.11292
8097 | 0.15 | 0.11295
8098 | 0.12 | 0.10854
8099 | 0.13 | 0.074089
8100 | 0.17 | 0.066319
8101 | 0.18 | 0.11366
8102 | 0.11 | 0.063125
8103 | 0.18 | 0.10735
8104 | 0.11 | 0.067888
8105 | 0.16 | 0.072423
8106 | 0.09 | 0.046043
8107 | 0.1 | 0.06198
8108 | 0.11 | 0.034685
8109 | 0.12 | 0.027218
8110 | 0.12 | 0.053142
8111 | 0.17 | 0.043696
8112 | 0.18 | 0.060794
8113 | 0.11 | 0.06842
8114 | 0.16 | 0.092196
8115 | 0.13 | 0.097339
8116 | 0.18 | 0.096612
8117 | 0.17 | 0.10739
8118 | 0.14 | 0.13701
8119 | 0.15 | 0.08569
8120 | 0.13 | 0.11827
8121 | 0.16 | 0.088713
8122 | 0.13 | 0.099673
8123 | 0.1 | 0.078364
8124 | 0.1 | 0.065436
8125 | 0.13 | 0.12624
8126 | 0.16 | 0.11588
8127 | 0.17 | 0.13176
8128 | 0.16 | 0.13545
8129 | 0.09 | 0.11633
8130 | 0.11 | 0.086852
8131 | 0.11 | 0.070875
8132 | 0.09 | 0.040168
8133 | 0.18 | 0.05049
8134 | 0.08 | 0.054064
8135 | 0.09 | 0.048745
8136 | 0.1 | 0.051336
8137 | 0.12 | 0.047587
8138 | 0.14 | 0.069143
8139 | 0.08 | 0.06235
8140 | 0.15 | 0.071078
8141 | 0.17 | 0.083675
8142 | 0.15 | 0.1668
8143 | 0.16 | 0.12155
8144 | 0.1 | 0.13702
8145 | 0.15 | 0.10137
8146 | 0.17 | 0.13463
8147 | 0.11 | 0.11122
8148 | 0.1 | 0.082454
8149 | 0.16 | 0.11324
8150 | 0.15 | 0.09004
8151 | 0.17 | 0.070632
8152 | 0.18 | 0.078314
8153 | 0.1 | 0.10487
8154 | 0.1 | 0.090305
8155 | 0.16 | 0.051788
8156 | 0.11 | 0.070659
8157 | 0.1 | 0.050825
8158 | 0.17 | 0.070642
8159 | 0.11 | 0.05841
8160 | 0.17 | 0.07554
8161 | 0.1 | 0.067309
8162 | 0.16 | 0.11855
8163 | 0.15 | 0.12642
8164 | 0.17 | 0.088307
8165 | 0.17 | 0.081751
8166 | 0.1 | 0.10329
8167 | 0.15 | 0.13615
8168 | 0.11 | 0.1505
8169 | 0.18 | 0.07915
8170 | 0.11 | 0.11126
8171 | 0.12 | 0.13395
8172 | 0.08 | 0.07317
8173 | 0.11 | 0.12344
8174 | 0.13 | 0.12736
8175 | 0.16 | 0.094123
8176 | 0.17 | 0.077851
8177 | 0.1 | 0.10949
8178 | 0.09 | 0.053158
8179 | 0.12 | 0.085415
8180 | 0.12 | 0.068367
8181 | 0.16 | 0.046598
8182 | 0.15 | 0.067608
8183 | 0.17 | 0.039782
8184 | 0.1 | 0.058717
8185 | 0.1 | 0.064949
8186 | 0.12 | 0.074442
8187 | 0.15 | 0.085711
8188 | 0.15 | 0.080925
8189 | 0.11 | 0.11101
8190 | 0.16 | 0.095904
8191 | 0.09 | 0.10944
8192 | 0.18 | 0.072515
8193 | 0.18 | 0.10103
8194 | 0.14 | 0.088757
8195 | 0.15 | 0.060241
8196 | 0.18 | 0.10559
8197 | 0.17 | 0.075189
8198 | 0.1 | 0.087587
8199 | 0.18 | 0.07239
8200 | 0.13 | 0.061747
8201 | 0.12 | 0.047008
8202 | 0.11 | 0.055989
8203 | 0.1 | 0.064382
8204 | 0.09 | 0.073874
8205 | 0.12 | 0.084651
8206 | 0.14 | 0.082537
8207 | 0.09 | 0.073496
8208 | 0.14 | 0.081275
8209 | 0.14 | 0.057325
8210 | 0.16 | 0.065223
8211 | 0.13 | 0.063847
8212 | 0.15 | 0.066781
8213 | 0.14 | 0.053134
8214 | 0.14 | 0.070971
8215 | 0.15 | 0.052026
8216 | 0.17 | 0.075738
8217 | 0.18 | 0.06543
8218 | 0.13 | 0.070053
8219 | 0.14 | 0.050011
8220 | 0.14 | 0.045898
8221 | 0.14 | 0.041575
8222 | 0.09 | 0.052483
8223 | 0.12 | 0.057638
8224 | 0.1 | 0.024182
8225 | 0.09 | 0.025521
8226 | 0.16 | 0.03126
8227 | 0.09 | 0.048098
8228 | 0.13 | 0.037373
8229 | 0.17 | 0.053952
8230 | 0.08 | 0.038987
8231 | 0.15 | 0.063104
8232 | 0.08 | 0.049062
8233 | 0.08 | 0.092457
8234 | 0.11 | 0.12017
8235 | 0.1 | 0.11747
8236 | 0.1 | 0.10815
8237 | 0.16 | 0.091307
8238 | 0.17 | 0.10365
8239 | 0.13 | 0.08546
8240 | 0.17 | 0.094714
8241 | 0.13 | 0.10353
8242 | 0.16 | 0.10738
8243 | 0.1 | 0.094818
8244 | 0.11 | 0.12226
8245 | 0.08 | 0.15401
8246 | 0.18 | 0.1122
8247 | 0.16 | 0.08901
8248 | 0.17 | 0.12795
8249 | 0.14 | 0.073412
8250 | 0.17 | 0.11502
8251 | 0.08 | 0.082275
8252 | 0.18 | 0.041266
8253 | 0.15 | 0.06709
8254 | 0.16 | 0.062446
8255 | 0.12 | 0.057646
8256 | 0.17 | 0.044331
8257 | 0.14 | 0.059076
8258 | 0.13 | 0.10657
8259 | 0.08 | 0.088338
8260 | 0.14 | 0.13017
8261 | 0.1 | 0.10201
8262 | 0.11 | 0.13404
8263 | 0.17 | 0.1228
8264 | 0.1 | 0.13367
8265 | 0.11 | 0.13219
8266 | 0.15 | 0.10096
8267 | 0.18 | 0.070092
8268 | 0.09 | 0.12038
8269 | 0.1 | 0.12487
8270 | 0.09 | 0.10928
8271 | 0.17 | 0.13393
8272 | 0.1 | 0.14049
8273 | 0.18 | 0.084546
8274 | 0.14 | 0.1097
8275 | 0.1 | 0.065124
8276 | 0.08 | 0.062142
8277 | 0.09 | 0.064926
8278 | 0.17 | 0.087291
8279 | 0.08 | 0.066722
8280 | 0.09 | 0.056448
8281 | 0.13 | 0.11597
8282 | 0.09 | 0.06742
8283 | 0.12 | 0.13281
8284 | 0.14 | 0.11124
8285 | 0.12 | 0.093156
8286 | 0.15 | 0.21338
8287 | 0.16 | 0.15375
8288 | 0.17 | 0.087532
8289 | 0.16 | 0.11009
8290 | 0.16 | 0.13293
8291 | 0.16 | 0.085778
8292 | 0.18 | 0.08057
8293 | 0.13 | 0.10031
8294 | 0.1 | 0.098796
8295 | 0.08 | 0.13276
8296 | 0.1 | 0.23091
8297 | 0.1 | 0.11022
8298 | 0.17 | 0.07306
8299 | 0.09 | 0.075661
8300 | 0.18 | 0.064658
8301 | 0.18 | 0.04676
8302 | 0.14 | 0.061964
8303 | 0.13 | 0.070067
8304 | 0.14 | 0.077719
8305 | 0.09 | 0.06829
8306 | 0.18 | 0.09889
8307 | 0.09 | 0.064423
8308 | 0.13 | 0.10195
8309 | 0.17 | 0.10542
8310 | 0.09 | 0.19303
8311 | 0.12 | 0.14022
8312 | 0.15 | 0.12178
8313 | 0.09 | 0.083719
8314 | 0.16 | 0.072797
8315 | 0.15 | 0.08082
8316 | 0.18 | 0.12311
8317 | 0.12 | 0.1386
8318 | 0.08 | 0.12812
8319 | 0.1 | 0.13966
8320 | 0.15 | 0.12556
8321 | 0.13 | 0.17676
8322 | 0.13 | 0.12834
8323 | 0.14 | 0.059651
8324 | 0.12 | 0.071028
8325 | 0.15 | 0.095455
8326 | 0.11 | 0.071732
8327 | 0.1 | 0.070497
8328 | 0.17 | 0.076851
8329 | 0.11 | 0.050556
8330 | 0.17 | 0.041234
8331 | 0.15 | 0.079792
8332 | 0.09 | 0.044255
8333 | 0.18 | 0.083321
8334 | 0.16 | 0.0782
8335 | 0.13 | 0.10959
8336 | 0.12 | 0.079383
8337 | 0.08 | 0.082255
8338 | 0.1 | 0.078396
8339 | 0.08 | 0.11572
8340 | 0.12 | 0.091377
8341 | 0.08 | 0.12762
8342 | 0.15 | 0.099285
8343 | 0.13 | 0.099562
8344 | 0.12 | 0.12476
8345 | 0.18 | 0.10059
8346 | 0.16 | 0.063529
8347 | 0.09 | 0.09165
8348 | 0.13 | 0.046274
8349 | 0.09 | 0.07744
8350 | 0.17 | 0.08974
8351 | 0.12 | 0.052991
8352 | 0.18 | 0.0463
8353 | 0.1 | 0.07748
8354 | 0.13 | 0.053854
8355 | 0.18 | 0.0402
8356 | 0.13 | 0.077381
8357 | 0.14 | 0.06535
8358 | 0.18 | 0.072771
8359 | 0.14 | 0.081859
8360 | 0.13 | 0.047154
8361 | 0.15 | 0.037654
8362 | 0.1 | 0.044758
8363 | 0.15 | 0.068438
8364 | 0.12 | 0.0644
8365 | 0.17 | 0.044919
8366 | 0.09 | 0.05297
8367 | 0.13 | 0.092235
8368 | 0.16 | 0.050853
8369 | 0.18 | 0.085822
8370 | 0.12 | 0.054549
8371 | 0.09 | 0.038372
8372 | 0.12 | 0.046566
8373 | 0.16 | 0.030811
8374 | 0.17 | 0.03598
8375 | 0.1 | 0.042976
8376 | 0.12 | 0.056918
8377 | 0.15 | 0.072869
8378 | 0.08 | 0.065224
8379 | 0.15 | 0.057556
8380 | 0.14 | 0.046699
8381 | 0.16 | 0.051501
8382 | 0.18 | 0.055955
8383 | 0.13 | 0.055097
8384 | 0.1 | 0.051494
8385 | 0.12 | 0.0601
8386 | 0.1 | 0.049036
8387 | 0.11 | 0.06524
8388 | 0.1 | 0.057338
8389 | 0.18 | 0.047575
8390 | 0.08 | 0.060856
8391 | 0.13 | 0.0531
8392 | 0.17 | 0.048615
8393 | 0.14 | 0.029436
8394 | 0.16 | 0.022266
8395 | 0.16 | 0.019927
8396 | 0.1 | 0.032981
8397 | 0.14 | 0.020823
8398 | 0.12 | 0.029299
8399 | 0.17 | 0.046748
8400 | 0.1 | 0.072523
8401 | 0.1 | 0.041499
8402 | 0.13 | 0.093412
8403 | 0.12 | 0.10386
8404 | 0.16 | 0.083578
8405 | 0.08 | 0.097105
8406 | 0.12 | 0.13669
8407 | 0.16 | 0.12686
8408 | 0.09 | 0.13326
8409 | 0.15 | 0.12173
8410 | 0.17 | 0.089844
8411 | 0.12 | 0.11169
8412 | 0.08 | 0.064027
8413 | 0.14 | 0.093766
8414 | 0.15 | 0.065647
8415 | 0.13 | 0.092407
8416 | 0.18 | 0.13142
8417 | 0.11 | 0.12246
8418 | 0.18 | 0.063122
8419 | 0.08 | 0.035774
8420 | 0.11 | 0.055513
8421 | 0.09 | 0.053082
8422 | 0.18 | 0.04215
8423 | 0.09 | 0.044448
8424 | 0.09 | 0.047016
8425 | 0.15 | 0.047785
8426 | 0.12 | 0.049417
8427 | 0.15 | 0.055515
8428 | 0.13 | 0.083752
8429 | 0.14 | 0.11946
8430 | 0.08 | 0.12813
8431 | 0.18 | 0.12028
8432 | 0.12 | 0.1212
8433 | 0.14 | 0.10736
8434 | 0.09 | 0.07054
8435 | 0.18 | 0.094817
8436 | 0.11 | 0.083823
8437 | 0.12 | 0.10366
8438 | 0.09 | 0.084495
8439 | 0.1 | 0.11688
8440 | 0.09 | 0.088637
8441 | 0.17 | 0.094587
8442 | 0.08 | 0.10043
8443 | 0.1 | 0.042056
8444 | 0.15 | 0.041575
8445 | 0.09 | 0.042786
8446 | 0.1 | 0.046394
8447 | 0.13 | 0.033866
8448 | 0.16 | 0.037276
8449 | 0.08 | 0.048052
8450 | 0.16 | 0.046687
8451 | 0.09 | 0.077228
8452 | 0.08 | 0.066015
8453 | 0.11 | 0.083754
8454 | 0.1 | 0.1115
8455 | 0.18 | 0.096115
8456 | 0.15 | 0.10801
8457 | 0.08 | 0.059466
8458 | 0.18 | 0.079202
8459 | 0.11 | 0.078095
8460 | 0.1 | 0.070196
8461 | 0.14 | 0.10868
8462 | 0.09 | 0.12076
8463 | 0.16 | 0.12533
8464 | 0.09 | 0.11208
8465 | 0.11 | 0.10466
8466 | 0.14 | 0.075572
8467 | 0.17 | 0.052734
8468 | 0.14 | 0.049989
8469 | 0.15 | 0.035904
8470 | 0.17 | 0.060022
8471 | 0.08 | 0.039992
8472 | 0.13 | 0.044306
8473 | 0.11 | 0.047117
8474 | 0.14 | 0.063798
8475 | 0.18 | 0.043578
8476 | 0.09 | 0.06631
8477 | 0.08 | 0.04553
8478 | 0.13 | 0.045085
8479 | 0.12 | 0.058089
8480 | 0.18 | 0.064207
8481 | 0.09 | 0.07905
8482 | 0.11 | 0.057746
8483 | 0.16 | 0.06996
8484 | 0.1 | 0.07327
8485 | 0.16 | 0.08663
8486 | 0.15 | 0.088134
8487 | 0.16 | 0.067203
8488 | 0.16 | 0.10592
8489 | 0.13 | 0.071052
8490 | 0.14 | 0.059677
8491 | 0.15 | 0.051264
8492 | 0.11 | 0.037699
8493 | 0.08 | 0.057214
8494 | 0.16 | 0.058968
8495 | 0.11 | 0.059605
8496 | 0.13 | 0.062959
8497 | 0.18 | 0.058853
8498 | 0.13 | 0.060166
8499 | 0.1 | 0.076829
8500 | 0.08 | 0.09596
8501 | 0.1 | 0.10906
8502 | 0.15 | 0.08658
8503 | 0.17 | 0.083875
8504 | 0.11 | 0.062242
8505 | 0.17 | 0.091047
8506 | 0.12 | 0.05354
8507 | 0.1 | 0.093751
8508 | 0.09 | 0.062509
8509 | 0.18 | 0.057911
8510 | 0.12 | 0.07916
8511 | 0.1 | 0.075156
8512 | 0.08 | 0.060732
8513 | 0.09 | 0.0706
8514 | 0.09 | 0.064087
8515 | 0.08 | 0.025482
8516 | 0.13 | 0.025282
8517 | 0.18 | 0.013787
8518 | 0.13 | 0.013525
8519 | 0.08 | 0.035522
8520 | 0.17 | 0.0274
8521 | 0.17 | 0.043745
8522 | 0.12 | 0.048976
8523 | 0.13 | 0.039758
8524 | 0.1 | 0.048906
8525 | 0.14 | 0.093316
8526 | 0.12 | 0.065909
8527 | 0.14 | 0.1099
8528 | 0.17 | 0.064226
8529 | 0.12 | 0.053075
8530 | 0.11 | 0.05216
8531 | 0.15 | 0.040958
8532 | 0.14 | 0.060616
8533 | 0.14 | 0.048793
8534 | 0.08 | 0.051146
8535 | 0.1 | 0.056475
8536 | 0.11 | 0.066144
8537 | 0.13 | 0.030337
8538 | 0.18 | 0.046728
8539 | 0.16 | 0.029899
8540 | 0.13 | 0.030225
8541 | 0.1 | 0.039212
8542 | 0.18 | 0.043493
8543 | 0.17 | 0.051242
8544 | 0.09 | 0.043212
8545 | 0.12 | 0.030102
8546 | 0.08 | 0.037004
8547 | 0.16 | 0.030344
8548 | 0.08 | 0.052662
8549 | 0.15 | 0.073478
8550 | 0.17 | 0.060114
8551 | 0.08 | 0.047908
8552 | 0.13 | 0.039674
8553 | 0.09 | 0.025616
8554 | 0.1 | 0.024299
8555 | 0.16 | 0.031809
8556 | 0.15 | 0.046315
8557 | 0.11 | 0.028462
8558 | 0.08 | 0.017063
8559 | 0.08 | 0.017792
8560 | 0.17 | 0.019393
8561 | 0.1 | 0.015445
8562 | 0.17 | 0.0033418
8563 | 0.12 | 0.0056202
8564 | 0.12 | 0.004048
8565 | 0.12 | 0.0052316
8566 | 0.13 | 0.0068856
8567 | 0.11 | 0.0061362
8568 | 0.15 | 0.018785
8569 | 0.09 | -0.21288
8570 | 0.11 | -0.075395
8571 | 0.17 | -0.018842
8572 | 0.13 | 0.01808
8573 | 0.14 | 0.041177
8574 | 0.16 | 0.059497
8575 | 0.08 | 0.064172
8576 | 0.08 | 0.061614
8577 | 0.11 | 0.042029
8578 | 0.13 | 0.055229
8579 | 0.13 | 0.045168
8580 | 0.13 | 0.06169
8581 | 0.13 | 0.068099
8582 | 0.15 | 0.046365
8583 | 0.14 | 0.064032
8584 | 0.09 | 0.035154
8585 | 0.12 | 0.026626
8586 | 0.09 | 0.0069269
8587 | 0.1 | 0.005856
8588 | 0.12 | 0.0038318
8589 | 0.14 | 0.0035376
8590 | 0.16 | 0.0088825
8591 | 0.13 | 0.015433
8592 | 0.17 | 0.02237
8593 | 0.16 | -0.015804
8594 | 0.11 | 0.022301
8595 | 0.09 | 0.018493
8596 | 0.18 | 0.03694
8597 | 0.1 | 0.025237
8598 | 0.16 | 0.02079
8599 | 0.08 | 0.0265
8600 | 0.11 | 0.02041
8601 | 0.11 | 0.009438
8602 | 0.18 | 0.005252
8603 | 0.11 | 0.0088044
8604 | 0.09 | 0.015974
8605 | 0.17 | 0.0070035
8606 | 0.16 | 0.018234
8607 | 0.09 | 0.0069657
8608 | 0.14 | 0.012585
8609 | 0.09 | 0.025011
8610 | 0.08 | -0.10051
8611 | 0.11 | -0.1041
8612 | 0.15 | -0.1431
8613 | 0.15 | -0.20339
8614 | 0.08 | -0.46151
8615 | 0.11 | -0.38114
8616 | 0.11 | -0.27729
8617 | 0.18 | 0.020714
8618 | 0.14 | 0.045507
8619 | 0.13 | 0.032825
8620 | 0.12 | 0.053093
8621 | 0.18 | 0.041188
8622 | 0.14 | 0.06222
8623 | 0.08 | 0.06272
8624 | 0.1 | 0.0303
8625 | 0.15 | 0.026158
8626 | 0.14 | 0.029985
8627 | 0.17 | 0.050479
8628 | 0.11 | 0.040412
8629 | 0.13 | 0.043164
8630 | 0.14 | 0.06174
8631 | 0.08 | 0.024052
8632 | 0.1 | 0.020436
8633 | 0.13 | -0.031285
8634 | 0.09 | -0.14437
8635 | 0.18 | -0.23746
8636 | 0.08 | -0.15686
8637 | 0.17 | -0.14419
8638 | 0.11 | -0.14932
8639 | 0.17 | -0.20506
8640 | 0.08 | -0.0054237
8641 | 0.14 | 0.042009
8642 | 0.1 | 0.046446
8643 | 0.12 | 0.030973
8644 | 0.08 | 0.057176
8645 | 0.14 | 0.080698
8646 | 0.18 | 0.087312
8647 | 0.14 | 0.052847
8648 | 0.16 | 0.061639
8649 | 0.12 | 0.057488
8650 | 0.1 | 0.044402
8651 | 0.14 | 0.026355
8652 | 0.11 | 0.050722
8653 | 0.13 | 0.03869
8654 | 0.1 | 0.03498
8655 | 0.17 | 0.037815
8656 | 0.09 | 0.038791
8657 | 0.18 | 0.04865
8658 | 0.13 | 0.030653
8659 | 0.16 | 0.02132
8660 | 0.16 | -0.0085995
8661 | 0.16 | -0.0091205
8662 | 0.12 | -0.004818
8663 | 0.08 | 0.0040677
8664 | 0.09 | 0.015481
8665 | 0.14 | 0.025321
8666 | 0.12 | 0.02871
8667 | 0.14 | 0.03339
8668 | 0.13 | 0.02431
8669 | 0.14 | 0.054069
8670 | 0.18 | 0.048904
8671 | 0.08 | 0.048447
8672 | 0.13 | 0.059219
8673 | 0.17 | 0.044193
8674 | 0.14 | 0.054424
8675 | 0.15 | 0.042514
8676 | 0.14 | 0.043353
8677 | 0.1 | 0.025878
8678 | 0.15 | 0.064828
8679 | 0.16 | 0.064597
8680 | 0.11 | 0.081861
8681 | 0.09 | 0.056717
8682 | 0.09 | 0.040882
8683 | 0.08 | 0.030318
8684 | 0.18 | 0.038848
8685 | 0.12 | 0.025249
8686 | 0.12 | 0.018905
8687 | 0.12 | 0.017874
8688 | 0.09 | 0.023891
8689 | 0.18 | 0.01765
8690 | 0.18 | 0.0238
8691 | 0.15 | 0.034953
8692 | 0.11 | 0.02127
8693 | 0.18 | 0.039813
8694 | 0.14 | 0.033778
8695 | 0.1 | 0.048101
8696 | 0.14 | 0.028387
8697 | 0.11 | 0.02628
8698 | 0.08 | 0.011237
8699 | 0.13 | 0.018553
8700 | 0.12 | 0.023386
8701 | 0.16 | 0.022147
8702 | 0.12 | 0.033214
8703 | 0.12 | 0.036067
8704 | 0.13 | 0.043392
8705 | 0.15 | 0.018148
8706 | 0.13 | 0.025445
8707 | 0.15 | 0.00669
8708 | 0.12 | 0.0053808
8709 | 0.15 | 0.0059592
8710 | 0.15 | 0.018331
8711 | 0.15 | 0.021918
8712 | 0.17 | 0.033864
8713 | 0.11 | 0.029994
8714 | 0.12 | 0.024254
8715 | 0.12 | 0.037754
8716 | 0.18 | 0.03331
8717 | 0.11 | 0.055618
8718 | 0.09 | 0.041468
8719 | 0.16 | 0.056667
8720 | 0.14 | 0.022793
8721 | 0.1 | 0.01224
8722 | 0.15 | 0.010612
8723 | 0.13 | 0.01351
8724 | 0.18 | 0.024492
8725 | 0.14 | 0.026354
8726 | 0.08 | 0.01956
8727 | 0.09 | 0.022137
8728 | 0.11 | 0.020186
8729 | 0.1 | 0.0056088
8730 | 0.16 | 0.0053235
8731 | 0.17 | 0.0039168
8732 | 0.11 | 0.0035112
8733 | 0.15 | 0.0015196
8734 | 0.1 | 0.0068068
8735 | 0.08 | 0.010791
8736 | 0.14 | 0.014678
8737 | 0.14 | 0.019507
8738 | 0.15 | 0.0171
8739 | 0.1 | 0.020723
8740 | 0.16 | 0.03818
8741 | 0.13 | 0.031993
8742 | 0.11 | 0.043803
8743 | 0.18 | 0.056381
8744 | 0.16 | 0.028398
8745 | 0.13 | 0.030262
8746 | 0.16 | 0.016241
8747 | 0.15 | 0.020545
8748 | 0.15 | 0.033581
8749 | 0.11 | 0.029876
8750 | 0.09 | 0.018829
8751 | 0.18 | 0.030566
8752 | 0.17 | 0.016296
8753 | 0.11 | 0.022202
8754 | 0.12 | 0.0034441
8755 | 0.12 | -0.008381
8756 | 0.18 | -0.005508
8757 | 0.08 | -0.05433
8758 | 0.09 | -0.006279
8759 | 0.13 | -0.0002925
8760 | 0.12 | 0.0087561

## TimeVarEff
t | Mid.Lignite plant | Mid.Gas plant
0 | 0 | 0
1 | 1 | 1
2 | 1 | 1
3 | 1 | 1
4 | 1 | 1
5 | 1 | 1
6 | 1 | 1
7 | 1 | 1
8 | 1 | 1
9 | 1 | 1
10 | 1 | 1
11 | 1 | 1
12 | 1 | 1
13 | 1 | 1
14 | 1 | 1
15 | 1 | 1
16 | 1 | 1
17 | 1 | 1
18 | 1 | 1
19 | 1 | 1
20 | 1 | 1
21 | 1 | 1
22 | 1 | 1
23 | 1 | 1
24 | 1 | 1
25 | 1 | 1
26 | 1 | 1
27 | 1 | 1
28 | 1 | 1
29 | 1 | 1
30 | 1 | 1
31 | 1 | 1
32 | 1 | 1
33 | 1 | 1
34 | 1 | 1
35 | 1 | 1
36 | 1 | 1
37 | 1 | 1
38 | 1 | 1
39 | 1 | 1
40 | 1 | 1
41 | 1 | 1
42 | 1 | 1
43 | 1 | 1
44 | 1 | 1
45 | 1 | 1
46 | 1 | 1
47 | 1 | 1
48 | 1 | 1
49 | 1 | 1
50 | 1 | 1
51 | 1 | 1
52 | 1 | 1
53 | 1 | 1
54 | 1 | 1
55 | 1 | 1
56 | 1 | 1
57 | 1 | 1
58 | 1 | 1
59 | 1 | 1
60 | 1 | 1
61 | 1 | 1
62 | 1 | 1
63 | 1 | 1
64 | 1 | 1
65 | 1 | 1
66 | 1 | 1
67 | 1 | 1
68 | 1 | 1
69 | 1 | 1
70 | 1 | 1
71 | 1 | 1
72 | 1 | 1
73 | 1 | 1
74 | 1 | 1
75 | 1 | 1
76 | 1 | 1
77 | 1 | 1
78 | 1 | 1
79 | 1 | 1
80 | 1 | 1
81 | 1 | 1
82 | 1 | 1
83 | 1 | 1
84 | 1 | 1
85 | 1 | 1
86 | 1 | 1
87 | 1 | 1
88 | 1 | 1
89 | 1 | 1
90 | 1 | 1
91 | 1 | 1
92 | 1 | 1
93 | 1 | 1
94 | 1 | 1
95 | 1 | 1
96 | 1 | 1
97 | 1 | 1
98 | 1 | 1
99 | 1 | 1
100 | 1 | 1
101 | 1 | 1
102 | 1 | 1
103 | 1 | 1
104 | 1 | 1
105 | 1 | 1
106 | 1 | 1
107 | 1 | 1
108 | 1 | 1
109 | 1 | 1
110 | 1 | 1
111 | 1 | 1
112 | 1 | 1
113 | 1 | 1
114 | 1 | 1
115 | 1 | 1
116 | 1 | 1
117 | 1 | 1
118 | 1 | 1
119 | 1 | 1
120 | 1 | 1
121 | 1 | 1
122 | 1 | 1
123 | 1 | 1
124 | 1 | 1
125 | 1 | 1
126 | 1 | 1
127 | 1 | 1
128 | 1 | 1
129 | 1 | 1
130 | 1 | 1
131 | 1 | 1
132 | 1 | 1
133 | 1 | 1
134 | 1 | 1
135 | 1 | 1
136 | 1 | 1
137 | 1 | 1
138 | 1 | 1
139 | 1 | 1
140 | 1 | 1
141 | 1 | 1
142 | 1 | 1
143 | 1 | 1
144 | 1 | 1
145 | 1 | 1
146 | 1 | 1
147 | 1 | 1
148 | 1 | 1
149 | 1 | 1
150 | 1 | 1
151 | 1 | 1
152 | 1 | 1
153 | 1 | 1
154 | 1 | 1
155 | 1 | 1
156 | 1 | 1
157 | 1 | 1
158 | 1 | 1
159 | 1 | 1
160 | 1 | 1
161 | 1 | 1
162 | 1 | 1
163 | 1 | 1
164 | 1 | 1
165 | 1 | 1
166 | 1 | 1
167 | 1 | 1
168 | 1 | 1
169 | 1 | 1
170 | 1 | 1
171 | 1 | 1
172 | 1 | 1
173 | 1 | 1
174 | 1 | 1
175 | 1 | 1
176 | 1 | 1
177 | 1 | 1
178 | 1 | 1
179 | 1 | 1
180 | 1 | 1
181 | 1 | 1
182 | 1 | 1
183 | 1 | 1
184 | 1 | 1
185 | 1 | 1
186 | 1 | 1
187 | 1 | 1
188 | 1 | 1
189 | 1 | 1
190 | 1 | 1
191 | 1 | 1
192 | 1 | 1
193 | 1 | 1
194 | 1 | 1
195 | 1 | 1
196 | 1 | 1
197 | 1 | 1
198 | 1 | 1
199 | 1 | 1
200 | 1 | 1
201 | 1 | 1
202 | 1 | 1
203 | 1 | 1
204 | 1 | 1
205 | 1 | 1
206 | 1 | 1
207 | 1 | 1
208 | 1 | 1
209 | 1 | 1
210 | 1 | 1
211 | 1 | 1
212 | 1 | 1
213 | 1 | 1
214 | 1 | 1
215 | 1 | 1
216 | 1 | 1
217 | 1 | 1
218 | 1 | 1
219 | 1 | 1
220 | 1 | 1
221 | 1 | 1
222 | 1 | 1
223 | 1 | 1
224 | 1 | 1
225 | 1 | 1
226 | 1 | 1
227 | 1 | 1
228 | 1 | 1
229 | 1 | 1
230 | 1 | 1
231 | 1 | 1
232 | 1 | 1
233 | 1 | 1
234 | 1 | 1
235 | 1 | 1
236 | 1 | 1
237 | 1 | 1
238 | 1 | 1
239 | 1 | 1
240 | 1 | 1
241 | 1 | 1
242 | 1 | 1
243 | 1 | 1
244 | 1 | 1
245 | 1 | 1
246 | 1 | 1
247 | 1 | 1
248 | 1 | 1
249 | 1 | 1
250 | 1 | 1
251 | 1 | 1
252 | 1 | 1
253 | 1 | 1
254 | 1 | 1
255 | 1 | 1
256 | 1 | 1
257 | 1 | 1
258 | 1 | 1
259 | 1 | 1
260 | 1 | 1
261 | 1 | 1
262 | 1 | 1
263 | 1 | 1
264 | 1 | 1
265 | 1 | 1
266 | 1 | 1
267 | 1 | 1
268 | 1 | 1
269 | 1 | 1
270 | 1 | 1
271 | 1 | 1
272 | 1 | 1
273 | 1 | 1
274 | 1 | 1
275 | 1 | 1
276 | 1 | 1
277 | 1 | 1
278 | 1 | 1
279 | 1 | 1
280 | 1 | 1
281 | 1 | 1
282 | 1 | 1
283 | 1 | 1
284 | 1 | 1
285 | 1 | 1
286 | 1 | 1
287 | 1 | 1
288 | 1 | 1
289 | 1 | 1
290 | 1 | 1
291 | 1 | 1
292 | 1 | 1
293 | 1 | 1
294 | 1 | 1
295 | 1 | 1
296 | 1 | 1
297 | 1 | 1
298 | 1 | 1
299 | 1 | 1
300 | 1 | 1
301 | 1 | 1
302 | 1 | 1
303 | 1 | 1
304 | 1 | 1
305 | 1 | 1
306 | 1 | 1
307 | 1 | 1
308 | 1 | 1
309 | 1 | 1
310 | 1 | 1
311 | 1 | 1
312 | 1 | 1
313 | 1 | 1
314 | 1 | 1
315 | 1 | 1
316 | 1 | 1
317 | 1 | 1
318 | 1 | 1
319 | 1 | 1
320 | 1 | 1
321 | 1 | 1
322 | 1 | 1
323 | 1 | 1
324 | 1 | 1
325 | 1 | 1
326 | 1 | 1
327 | 1 | 1
328 | 1 | 1
329 | 1 | 1
330 | 1 | 1
331 | 1 | 1
332 | 1 | 1
333 | 1 | 1
334 | 1 | 1
335 | 1 | 1
336 | 1 | 1
337 | 1 | 1
338 | 1 | 1
339 | 1 | 1
340 | 1 | 1
341 | 1 | 1
342 | 1 | 1
343 | 1 | 1
344 | 1 | 1
345 | 1 | 1
346 | 1 | 1
347 | 1 | 1
348 | 1 | 1
349 | 1 | 1
350 | 1 | 1
351 | 1 | 1
352 | 1 | 1
353 | 1 | 1
354 | 1 | 1
355 | 1 | 1
356 | 1 | 1
357 | 1 | 1
358 | 1 | 1
359 | 1 | 1
360 | 1 | 1
361 | 1 | 1
362 | 1 | 1
363 | 1 | 1
364 | 1 | 1
365 | 1 | 1
366 | 1 | 1
367 | 1 | 1
368 | 1 | 1
369 | 1 | 1
370 | 1 | 1
371 | 1 | 1
372 | 1 | 1
373 | 1 | 1
374 | 1 | 1
375 | 1 | 1
376 | 1 | 1
377 | 1 | 1
378 | 1 | 1
379 | 1 | 1
380 | 1 | 1
381 | 1 | 1
382 | 1 | 1
383 | 1 | 1
384 | 1 | 1
385 | 1 | 1
386 | 1 | 1
387 | 1 | 1
388 | 1 | 1
389 | 1 | 1
390 | 1 | 1
391 | 1 | 1
392 | 1 | 1
393 | 1 | 1
394 | 1 | 1
395 | 1 | 1
396 | 1 | 1
397 | 1 | 1
398 | 1 | 1
399 | 1 | 1
400 | 1 | 1
401 | 1 | 1
402 | 1 | 1
403 | 1 | 1
404 | 1 | 1
405 | 1 | 1
406 | 1 | 1
407 | 1 | 1
408 | 1 | 1
409 | 1 | 1
410 | 1 | 1
411 | 1 | 1
412 | 1 | 1
413 | 1 | 1
414 | 1 | 1
415 | 1 | 1
416 | 1 | 1
417 | 1 | 1
418 | 1 | 1
419 | 1 | 1
420 | 1 | 1
421 | 1 | 1
422 | 1 | 1
423 | 1 | 1
424 | 1 | 1
425 | 1 | 1
426 | 1 | 1
427 | 1 | 1
428 | 1 | 1
429 | 1 | 1
430 | 1 | 1
431 | 1 | 1
432 | 1 | 1
433 | 1 | 1
434 | 1 | 1
435 | 1 | 1
436 | 1 | 1
437 | 1 | 1
438 | 1 | 1
439 | 1 | 1
440 | 1 | 1
441 | 1 | 1
442 | 1 | 1
443 | 1 | 1
444 | 1 | 1
445 | 1 | 1
446 | 1 | 1
447 | 1 | 1
448 | 1 | 1
449 | 1 | 1
450 | 1 | 1
451 | 1 | 1
452 | 1 | 1
453 | 1 | 1
454 | 1 | 1
455 | 1 | 1
456 | 1 | 1
457 | 1 | 1
458 | 1 | 1
459 | 1 | 1
460 | 1 | 1
461 | 1 | 1
462 | 1 | 1
463 | 1 | 1
464 | 1 | 1
465 | 1 | 1
466 | 1 | 1
467 | 1 | 1
468 | 1 | 1
469 | 1 | 1
470 | 1 | 1
471 | 1 | 1
472 | 1 | 1
473 | 1 | 1
474 | 1 | 1
475 | 1 | 1
476 | 1 | 1
477 | 1 | 1
478 | 1 | 1
479 | 1 | 1
480 | 1 | 1
481 | 1 | 1
482 | 1 | 1
483 | 1 | 1
484 | 1 | 1
485 | 1 | 1
486 | 1 | 1
487 | 1 | 1
488 | 1 | 1
489 | 1 | 1
490 | 1 | 1
491 | 1 | 1
492 | 1 | 1
493 | 1 | 1
494 | 1 | 1
495 | 1 | 1
496 | 1 | 1
497 | 1 | 1
498 | 1 | 1
499 | 1 | 1
500 | 1 | 1
501 | 1 | 1
502 | 1 | 1
503 | 1 | 1
504 | 1 | 1
505 | 1 | 1
506 | 1 | 1
507 | 1 | 1
508 | 1 | 1
509 | 1 | 1
510 | 1 | 1
511 | 1 | 1
512 | 1 | 1
513 | 1 | 1
514 | 1 | 1
515 | 1 | 1
516 | 1 | 1
517 | 1 | 1
518 | 1 | 1
519 | 1 | 1
520 | 1 | 1
521 | 1 | 1
522 | 1 | 1
523 | 1 | 1
524 | 1 | 1
525 | 1 | 1
526 | 1 | 1
527 | 1 | 1
528 | 1 | 1
529 | 1 | 1
530 | 1 | 1
531 | 1 | 1
532 | 1 | 1
533 | 1 | 1
534 | 1 | 1
535 | 1 | 1
536 | 1 | 1
537 | 1 | 1
538 | 1 | 1
539 | 1 | 1
540 | 1 | 1
541 | 1 | 1
542 | 1 | 1
543 | 1 | 1
544 | 1 | 1
545 | 1 | 1
546 | 1 | 1
547 | 1 | 1
548 | 1 | 1
549 | 1 | 1
550 | 1 | 1
551 | 1 | 1
552 | 1 | 1
553 | 1 | 1
554 | 1 | 1
555 | 1 | 1
556 | 1 | 1
557 | 1 | 1
558 | 1 | 1
559 | 1 | 1
560 | 1 | 1
561 | 1 | 1
562 | 1 | 1
563 | 1 | 1
564 | 1 | 1
565 | 1 | 1
566 | 1 | 1
567 | 1 | 1
568 | 1 | 1
569 | 1 | 1
570 | 1 | 1
571 | 1 | 1
572 | 1 | 1
573 | 1 | 1
574 | 1 | 1
575 | 1 | 1
576 | 1 | 1
577 | 1 | 1
578 | 1 | 1
579 | 1 | 1
580 | 1 | 1
581 | 1 | 1
582 | 1 | 1
583 | 1 | 1
584 | 1 | 1
585 | 1 | 1
586 | 1 | 1
587 | 1 | 1
588 | 1 | 1
589 | 1 | 1
590 | 1 | 1
591 | 1 | 1
592 | 1 | 1
593 | 1 | 1
594 | 1 | 1
595 | 1 | 1
596 | 1 | 1
597 | 1 | 1
598 | 1 | 1
599 | 1 | 1
600 | 1 | 1
601 | 1 | 1
602 | 1 | 1
603 | 1 | 1
604 | 1 | 1
605 | 1 | 1
606 | 1 | 1
607 | 1 | 1
608 | 1 | 1
609 | 1 | 1
610 | 1 | 1
611 | 1 | 1
612 | 1 | 1
613 | 1 | 1
614 | 1 | 1
615 | 1 | 1
616 | 1 | 1
617 | 1 | 1
618 | 1 | 1
619 | 1 | 1
620 | 1 | 1
621 | 1 | 1
622 | 1 | 1
623 | 1 | 1
624 | 1 | 1
625 | 1 | 1
626 | 1 | 1
627 | 1 | 1
628 | 1 | 1
629 | 1 | 1
630 | 1 | 1
631 | 1 | 1
632 | 1 | 1
633 | 1 | 1
634 | 1 | 1
635 | 1 | 1
636 | 1 | 1
637 | 1 | 1
638 | 1 | 1
639 | 1 | 1
640 | 1 | 1
641 | 1 | 1
642 | 1 | 1
643 | 1 | 1
644 | 1 | 1
645 | 1 | 1
646 | 1 | 1
647 | 1 | 1
648 | 1 | 1
649 | 1 | 1
650 | 1 | 1
651 | 1 | 1
652 | 1 | 1
653 | 1 | 1
654 | 1 | 1
655 | 1 | 1
656 | 1 | 1
657 | 1 | 1
658 | 1 | 1
659 | 1 | 1
660 | 1 | 1
661 | 1 | 1
662 | 1 | 1
663 | 1 | 1
664 | 1 | 1
665 | 1 | 1
666 | 1 | 1
667 | 1 | 1
668 | 1 | 1
669 | 1 | 1
670 | 1 | 1
671 | 1 | 1
672 | 1 | 1
673 | 1 | 1
674 | 1 | 1
675 | 1 | 1
676 | 1 | 1
677 | 1 | 1
678 | 1 | 1
679 | 1 | 1
680 | 1 | 1
681 | 1 | 1
682 | 1 | 1
683 | 1 | 1
684 | 1 | 1
685 | 1 | 1
686 | 1 | 1
687 | 1 | 1
688 | 1 | 1
689 | 1 | 1
690 | 1 | 1
691 | 1 | 1
692 | 1 | 1
693 | 1 | 1
694 | 1 | 1
695 | 1 | 1
696 | 1 | 1
697 | 1 | 1
698 | 1 | 1
699 | 1 | 1
700 | 1 | 1
701 | 1 | 1
702 | 1 | 1
703 | 1 | 1
704 | 1 | 1
705 | 1 | 1
706 | 1 | 1
707 | 1 | 1
708 | 1 | 1
709 | 1 | 1
710 | 1 | 1
711 | 1 | 1
712 | 1 | 1
713 | 1 | 1
714 | 1 | 1
715 | 1 | 1
716 | 1 | 1
717 | 1 | 1
718 | 1 | 1
719 | 1 | 1
720 | 1 | 1
721 | 1 | 1
722 | 1 | 1
723 | 1 | 1
724 | 1 | 1
725 | 1 | 1
726 | 1 | 1
727 | 1 | 1
728 | 1 | 1
729 | 1 | 1
730 | 1 | 1
731 | 1 | 1
732 | 1 | 1
733 | 1 | 1
734 | 1 | 1
735 | 1 | 1
736 | 1 | 1
737 | 1 | 1
738 | 1 | 1
739 | 1 | 1
740 | 1 | 1
741 | 1 | 1
742 | 1 | 1
743 | 1 | 1
744 | 1 | 1
745 | 1 | 1
746 | 1 | 1
747 | 1 | 1
748 | 1 | 1
749 | 1 | 1
750 | 1 | 1
751 | 1 | 1
752 | 1 | 1
753 | 1 | 1
754 | 1 | 1
755 | 1 | 1
756 | 1 | 1
757 | 1 | 1
758 | 1 | 1
759 | 1 | 1
760 | 1 | 1
761 | 1 | 1
762 | 1 | 1
763 | 1 | 1
764 | 1 | 1
765 | 1 | 1
766 | 1 | 1
767 | 1 | 1
768 | 1 | 1
769 | 1 | 1
770 | 1 | 1
771 | 1 | 1
772 | 1 | 1
773 | 1 | 1
774 | 1 | 1
775 | 1 | 1
776 | 1 | 1
777 | 1 | 1
778 | 1 | 1
779 | 1 | 1
780 | 1 | 1
781 | 1 | 1
782 | 1 | 1
783 | 1 | 1
784 | 1 | 1
785 | 1 | 1
786 | 1 | 1
787 | 1 | 1
788 | 1 | 1
789 | 1 | 1
790 | 1 | 1
791 | 1 | 1
792 | 1 | 1
793 | 1 | 1
794 | 1 | 1
795 | 1 | 1
796 | 1 | 1
797 | 1 | 1
798 | 1 | 1
799 | 1 | 1
800 | 1 | 1
801 | 1 | 1
802 | 1 | 1
803 | 1 | 1
804 | 1 | 1
805 | 1 | 1
806 | 1 | 1
807 | 1 | 1
808 | 1 | 1
809 | 1 | 1
810 | 1 | 1
811 | 1 | 1
812 | 1 | 1
813 | 1 | 1
814 | 1 | 1
815 | 1 | 1
816 | 1 | 1
817 | 1 | 1
818 | 1 | 1
819 | 1 | 1
820 | 1 | 1
821 | 1 | 1
822 | 1 | 1
823 | 1 | 1
824 | 1 | 1
825 | 1 | 1
826 | 1 | 1
827 | 1 | 1
828 | 1 | 1
829 | 1 | 1
830 | 1 | 1
831 | 1 | 1
832 | 1 | 1
833 | 1 | 1
834 | 1 | 1
835 | 1 | 1
836 | 1 | 1
837 | 1 | 1
838 | 1 | 1
839 | 1 | 1
840 | 1 | 1
841 | 1 | 1
842 | 1 | 1
843 | 1 | 1
844 | 1 | 1
845 | 1 | 1
846 | 1 | 1
847 | 1 | 1
848 | 1 | 1
849 | 1 | 1
850 | 1 | 1
851 | 1 | 1
852 | 1 | 1
853 | 1 | 1
854 | 1 | 1
855 | 1 | 1
856 | 1 | 1
857 | 1 | 1
858 | 1 | 1
859 | 1 | 1
860 | 1 | 1
861 | 1 | 1
862 | 1 | 1
863 | 1 | 1
864 | 1 | 1
865 | 1 | 1
866 | 1 | 1
867 | 1 | 1
868 | 1 | 1
869 | 1 | 1
870 | 1 | 1
871 | 1 | 1
872 | 1 | 1
873 | 1 | 1
874 | 1 | 1
875 | 1 | 1
876 | 1 | 1
877 | 1 | 1
878 | 1 | 1
879 | 1 | 1
880 | 1 | 1
881 | 1 | 1
882 | 1 | 1
883 | 1 | 1
884 | 1 | 1
885 | 1 | 1
886 | 1 | 1
887 | 1 | 1
888 | 1 | 1
889 | 1 | 1
890 | 1 | 1
891 | 1 | 1
892 | 1 | 1
893 | 1 | 1
894 | 1 | 1
895 | 1 | 1
896 | 1 | 1
897 | 1 | 1
898 | 1 | 1
899 | 1 | 1
900 | 1 | 1
901 | 1 | 1
902 | 1 | 1
903 | 1 | 1
904 | 1 | 1
905 | 1 | 1
906 | 1 | 1
907 | 1 | 1
908 | 1 | 1
909 | 1 | 1
910 | 1 | 1
911 | 1 | 1
912 | 1 | 1
913 | 1 | 1
914 | 1 | 1
915 | 1 | 1
916 | 1 | 1
917 | 1 | 1
918 | 1 | 1
919 | 1 | 1
920 | 1 | 1
921 | 1 | 1
922 | 1 | 1
923 | 1 | 1
924 | 1 | 1
925 | 1 | 1
926 | 1 | 1
927 | 1 | 1
928 | 1 | 1
929 | 1 | 1
930 | 1 | 1
931 | 1 | 1
932 | 1 | 1
933 | 1 | 1
934 | 1 | 1
935 | 1 | 1
936 | 1 | 1
937 | 1 | 1
938 | 1 | 1
939 | 1 | 1
940 | 1 | 1
941 | 1 | 1
942 | 1 | 1
943 | 1 | 1
944 | 1 | 1
945 | 1 | 1
946 | 1 | 1
947 | 1 | 1
948 | 1 | 1
949 | 1 | 1
950 | 1 | 1
951 | 1 | 1
952 | 1 | 1
953 | 1 | 1
954 | 1 | 1
955 | 1 | 1
956 | 1 | 1
957 | 1 | 1
958 | 1 | 1
959 | 1 | 1
960 | 1 | 1
961 | 1 | 1
962 | 1 | 1
963 | 1 | 1
964 | 1 | 1
965 | 1 | 1
966 | 1 | 1
967 | 1 | 1
968 | 1 | 1
969 | 1 | 1
970 | 1 | 1
971 | 1 | 1
972 | 1 | 1
973 | 1 | 1
974 | 1 | 1
975 | 1 | 1
976 | 1 | 1
977 | 1 | 1
978 | 1 | 1
979 | 1 | 1
980 | 1 | 1
981 | 1 | 1
982 | 1 | 1
983 | 1 | 1
984 | 1 | 1
985 | 1 | 1
986 | 1 | 1
987 | 1 | 1
988 | 1 | 1
989 | 1 | 1
990 | 1 | 1
991 | 1 | 1
992 | 1 | 1
993 | 1 | 1
994 | 1 | 1
995 | 1 | 1
996 | 1 | 1
997 | 1 | 1
998 | 1 | 1
999 | 1 | 1
1000 | 1 | 1
1001 | 1 | 1
1002 | 1 | 1
1003 | 1 | 1
1004 | 1 | 1
1005 | 1 | 1
1006 | 1 | 1
1007 | 1 | 1
1008 | 1 | 1
1009 | 1 | 1
1010 | 1 | 1
1011 | 1 | 1
1012 | 1 | 1
1013 | 1 | 1
1014 | 1 | 1
1015 | 1 | 1
1016 | 1 | 1
1017 | 1 | 1
1018 | 1 | 1
1019 | 1 | 1
1020 | 1 | 1
1021 | 1 | 1
1022 | 1 | 1
1023 | 1 | 1
1024 | 1 | 1
1025 | 1 | 1
1026 | 1 | 1
1027 | 1 | 1
1028 | 1 | 1
1029 | 1 | 1
1030 | 1 | 1
1031 | 1 | 1
1032 | 1 | 1
1033 | 1 | 1
1034 | 1 | 1
1035 | 1 | 1
1036 | 1 | 1
1037 | 1 | 1
1038 | 1 | 1
1039 | 1 | 1
1040 | 1 | 1
1041 | 1 | 1
1042 | 1 | 1
1043 | 1 | 1
1044 | 1 | 1
1045 | 1 | 1
1046 | 1 | 1
1047 | 1 | 1
1048 | 1 | 1
1049 | 1 | 1
1050 | 1 | 1
1051 | 1 | 1
1052 | 1 | 1
1053 | 1 | 1
1054 | 1 | 1
1055 | 1 | 1
1056 | 1 | 1
1057 | 1 | 1
1058 | 1 | 1
1059 | 1 | 1
1060 | 1 | 1
1061 | 1 | 1
1062 | 1 | 1
1063 | 1 | 1
1064 | 1 | 1
1065 | 1 | 1
1066 | 1 | 1
1067 | 1 | 1
1068 | 1 | 1
1069 | 1 | 1
1070 | 1 | 1
1071 | 1 | 1
1072 | 1 | 1
1073 | 1 | 1
1074 | 1 | 1
1075 | 1 | 1
1076 | 1 | 1
1077 | 1 | 1
1078 | 1 | 1
1079 | 1 | 1
1080 | 1 | 1
1081 | 1 | 1
1082 | 1 | 1
1083 | 1 | 1
1084 | 1 | 1
1085 | 1 | 1
1086 | 1 | 1
1087 | 1 | 1
1088 | 1 | 1
1089 | 1 | 1
1090 | 1 | 1
1091 | 1 | 1
1092 | 1 | 1
1093 | 1 | 1
1094 | 1 | 1
1095 | 1 | 1
1096 | 1 | 1
1097 | 1 | 1
1098 | 1 | 1
1099 | 1 | 1
1100 | 1 | 1
1101 | 1 | 1
1102 | 1 | 1
1103 | 1 | 1
1104 | 1 | 1
1105 | 1 | 1
1106 | 1 | 1
1107 | 1 | 1
1108 | 1 | 1
1109 | 1 | 1
1110 | 1 | 1
1111 | 1 | 1
1112 | 1 | 1
1113 | 1 | 1
1114 | 1 | 1
1115 | 1 | 1
1116 | 1 | 1
1117 | 1 | 1
1118 | 1 | 1
1119 | 1 | 1
1120 | 1 | 1
1121 | 1 | 1
1122 | 1 | 1
1123 | 1 | 1
1124 | 1 | 1
1125 | 1 | 1
1126 | 1 | 1
1127 | 1 | 1
1128 | 1 | 1
1129 | 1 | 1
1130 | 1 | 1
1131 | 1 | 1
1132 | 1 | 1
1133 | 1 | 1
1134 | 1 | 1
1135 | 1 | 1
1136 | 1 | 1
1137 | 1 | 1
1138 | 1 | 1
1139 | 1 | 1
1140 | 1 | 1
1141 | 1 | 1
1142 | 1 | 1
1143 | 1 | 1
1144 | 1 | 1
1145 | 1 | 1
1146 | 1 | 1
1147 | 1 | 1
1148 | 1 | 1
1149 | 1 | 1
1150 | 1 | 1
1151 | 1 | 1
1152 | 1 | 1
1153 | 1 | 1
1154 | 1 | 1
1155 | 1 | 1
1156 | 1 | 1
1157 | 1 | 1
1158 | 1 | 1
1159 | 1 | 1
1160 | 1 | 1
1161 | 1 | 1
1162 | 1 | 1
1163 | 1 | 1
1164 | 1 | 1
1165 | 1 | 1
1166 | 1 | 1
1167 | 1 | 1
1168 | 1 | 1
1169 | 1 | 1
1170 | 1 | 1
1171 | 1 | 1
1172 | 1 | 1
1173 | 1 | 1
1174 | 1 | 1
1175 | 1 | 1
1176 | 1 | 1
1177 | 1 | 1
1178 | 1 | 1
1179 | 1 | 1
1180 | 1 | 1
1181 | 1 | 1
1182 | 1 | 1
1183 | 1 | 1
1184 | 1 | 1
1185 | 1 | 1
1186 | 1 | 1
1187 | 1 | 1
1188 | 1 | 1
1189 | 1 | 1
1190 | 1 | 1
1191 | 1 | 1
1192 | 1 | 1
1193 | 1 | 1
1194 | 1 | 1
1195 | 1 | 1
1196 | 1 | 1
1197 | 1 | 1
1198 | 1 | 1
1199 | 1 | 1
1200 | 1 | 1
1201 | 1 | 1
1202 | 1 | 1
1203 | 1 | 1
1204 | 1 | 1
1205 | 1 | 1
1206 | 1 | 1
1207 | 1 | 1
1208 | 1 | 1
1209 | 1 | 1
1210 | 1 | 1
1211 | 1 | 1
1212 | 1 | 1
1213 | 1 | 1
1214 | 1 | 1
1215 | 1 | 1
1216 | 1 | 1
1217 | 1 | 1
1218 | 1 | 1
1219 | 1 | 1
1220 | 1 | 1
1221 | 1 | 1
1222 | 1 | 1
1223 | 1 | 1
1224 | 1 | 1
1225 | 1 | 1
1226 | 1 | 1
1227 | 1 | 1
1228 | 1 | 1
1229 | 1 | 1
1230 | 1 | 1
1231 | 1 | 1
1232 | 1 | 1
1233 | 1 | 1
1234 | 1 | 1
1235 | 1 | 1
1236 | 1 | 1
1237 | 1 | 1
1238 | 1 | 1
1239 | 1 | 1
1240 | 1 | 1
1241 | 1 | 1
1242 | 1 | 1
1243 | 1 | 1
1244 | 1 | 1
1245 | 1 | 1
1246 | 1 | 1
1247 | 1 | 1
1248 | 1 | 1
1249 | 1 | 1
1250 | 1 | 1
1251 | 1 | 1
1252 | 1 | 1
1253 | 1 | 1
1254 | 1 | 1
1255 | 1 | 1
1256 | 1 | 1
1257 | 1 | 1
1258 | 1 | 1
1259 | 1 | 1
1260 | 1 | 1
1261 | 1 | 1
1262 | 1 | 1
1263 | 1 | 1
1264 | 1 | 1
1265 | 1 | 1
1266 | 1 | 1
1267 | 1 | 1
1268 | 1 | 1
1269 | 1 | 1
1270 | 1 | 1
1271 | 1 | 1
1272 | 1 | 1
1273 | 1 | 1
1274 | 1 | 1
1275 | 1 | 1
1276 | 1 | 1
1277 | 1 | 1
1278 | 1 | 1
1279 | 1 | 1
1280 | 1 | 1
1281 | 1 | 1
1282 | 1 | 1
1283 | 1 | 1
1284 | 1 | 1
1285 | 1 | 1
1286 | 1 | 1
1287 | 1 | 1
1288 | 1 | 1
1289 | 1 | 1
1290 | 1 | 1
1291 | 1 | 1
1292 | 1 | 1
1293 | 1 | 1
1294 | 1 | 1
1295 | 1 | 1
1296 | 1 | 1
1297 | 1 | 1
1298 | 1 | 1
1299 | 1 | 1
1300 | 1 | 1
1301 | 1 | 1
1302 | 1 | 1
1303 | 1 | 1
1304 | 1 | 1
1305 | 1 | 1
1306 | 1 | 1
1307 | 1 | 1
1308 | 1 | 1
1309 | 1 | 1
1310 | 1 | 1
1311 | 1 | 1
1312 | 1 | 1
1313 | 1 | 1
1314 | 1 | 1
1315 | 1 | 1
1316 | 1 | 1
1317 | 1 | 1
1318 | 1 | 1
1319 | 1 | 1
1320 | 1 | 1
1321 | 1 | 1
1322 | 1 | 1
1323 | 1 | 1
1324 | 1 | 1
1325 | 1 | 1
1326 | 1 | 1
1327 | 1 | 1
1328 | 1 | 1
1329 | 1 | 1
1330 | 1 | 1
1331 | 1 | 1
1332 | 1 | 1
1333 | 1 | 1
1334 | 1 | 1
1335 | 1 | 1
1336 | 1 | 1
1337 | 1 | 1
1338 | 1 | 1
1339 | 1 | 1
1340 | 1 | 1
1341 | 1 | 1
1342 | 1 | 1
1343 | 1 | 1
1344 | 1 | 1
1345 | 1 | 1
1346 | 1 | 1
1347 | 1 | 1
1348 | 1 | 1
1349 | 1 | 1
1350 | 1 | 1
1351 | 1 | 1
1352 | 1 | 1
1353 | 1 | 1
1354 | 1 | 1
1355 | 1 | 1
1356 | 1 | 1
1357 | 1 | 1
1358 | 1 | 1
1359 | 1 | 1
1360 | 1 | 1
1361 | 1 | 1
1362 | 1 | 1
1363 | 1 | 1
1364 | 1 | 1
1365 | 1 | 1
1366 | 1 | 1
1367 | 1 | 1
1368 | 1 | 1
1369 | 1 | 1
1370 | 1 | 1
1371 | 1 | 1
1372 | 1 | 1
1373 | 1 | 1
1374 | 1 | 1
1375 | 1 | 1
1376 | 1 | 1
1377 | 1 | 1
1378 | 1 | 1
1379 | 1 | 1
1380 | 1 | 1
1381 | 1 | 1
1382 | 1 | 1
1383 | 1 | 1
1384 | 1 | 1
1385 | 1 | 1
1386 | 1 | 1
1387 | 1 | 1
1388 | 1 | 1
1389 | 1 | 1
1390 | 1 | 1
1391 | 1 | 1
1392 | 1 | 1
1393 | 1 | 1
1394 | 1 | 1
1395 | 1 | 1
1396 | 1 | 1
1397 | 1 | 1
1398 | 1 | 1
1399 | 1 | 1
1400 | 1 | 1
1401 | 1 | 1
1402 | 1 | 1
1403 | 1 | 1
1404 | 1 | 1
1405 | 1 | 1
1406 | 1 | 1
1407 | 1 | 1
1408 | 1 | 1
1409 | 1 | 1
1410 | 1 | 1
1411 | 1 | 1
1412 | 1 | 1
1413 | 1 | 1
1414 | 1 | 1
1415 | 1 | 1
1416 | 1 | 1
1417 | 1 | 1
1418 | 1 | 1
1419 | 1 | 1
1420 | 1 | 1
1421 | 1 | 1
1422 | 1 | 1
1423 | 1 | 1
1424 | 1 | 1
1425 | 1 | 1
1426 | 1 | 1
1427 | 1 | 1
1428 | 1 | 1
1429 | 1 | 1
1430 | 1 | 1
1431 | 1 | 1
1432 | 1 | 1
1433 | 1 | 1
1434 | 1 | 1
1435 | 1 | 1
1436 | 1 | 1
1437 | 1 | 1
1438 | 1 | 1
1439 | 1 | 1
1440 | 1 | 1
1441 | 1 | 1
1442 | 1 | 1
1443 | 1 | 1
1444 | 1 | 1
1445 | 1 | 1
1446 | 1 | 1
1447 | 1 | 1
1448 | 1 | 1
1449 | 1 | 1
1450 | 1 | 1
1451 | 1 | 1
1452 | 1 | 1
1453 | 1 | 1
1454 | 1 | 1
1455 | 1 | 1
1456 | 1 | 1
1457 | 1 | 1
1458 | 1 | 1
1459 | 1 | 1
1460 | 1 | 1
1461 | 1 | 1
1462 | 1 | 1
1463 | 1 | 1
1464 | 1 | 1
1465 | 1 | 1
1466 | 1 | 1
1467 | 1 | 1
1468 | 1 | 1
1469 | 1 | 1
1470 | 1 | 1
1471 | 1 | 1
1472 | 1 | 1
1473 | 1 | 1
1474 | 1 | 1
1475 | 1 | 1
1476 | 1 | 1
1477 | 1 | 1
1478 | 1 | 1
1479 | 1 | 1
1480 | 1 | 1
1481 | 1 | 1
1482 | 1 | 1
1483 | 1 | 1
1484 | 1 | 1
1485 | 1 | 1
1486 | 1 | 1
1487 | 1 | 1
1488 | 1 | 1
1489 | 1 | 1
1490 | 1 | 1
1491 | 1 | 1
1492 | 1 | 1
1493 | 1 | 1
1494 | 1 | 1
1495 | 1 | 1
1496 | 1 | 1
1497 | 1 | 1
1498 | 1 | 1
1499 | 1 | 1
1500 | 1 | 1
1501 | 1 | 1
1502 | 1 | 1
1503 | 1 | 1
1504 | 1 | 1
1505 | 1 | 1
1506 | 1 | 1
1507 | 1 | 1
1508 | 1 | 1
1509 | 1 | 1
1510 | 1 | 1
1511 | 1 | 1
1512 | 1 | 1
1513 | 1 | 1
1514 | 1 | 1
1515 | 1 | 1
1516 | 1 | 1
1517 | 1 | 1
1518 | 1 | 1
1519 | 1 | 1
1520 | 1 | 1
1521 | 1 | 1
1522 | 1 | 1
1523 | 1 | 1
1524 | 1 | 1
1525 | 1 | 1
1526 | 1 | 1
1527 | 1 | 1
1528 | 1 | 1
1529 | 1 | 1
1530 | 1 | 1
1531 | 1 | 1
1532 | 1 | 1
1533 | 1 | 1
1534 | 1 | 1
1535 | 1 | 1
1536 | 1 | 1
1537 | 1 | 1
1538 | 1 | 1
1539 | 1 | 1
1540 | 1 | 1
1541 | 1 | 1
1542 | 1 | 1
1543 | 1 | 1
1544 | 1 | 1
1545 | 1 | 1
1546 | 1 | 1
1547 | 1 | 1
1548 | 1 | 1
1549 | 1 | 1
1550 | 1 | 1
1551 | 1 | 1
1552 | 1 | 1
1553 | 1 | 1
1554 | 1 | 1
1555 | 1 | 1
1556 | 1 | 1
1557 | 1 | 1
1558 | 1 | 1
1559 | 1 | 1
1560 | 1 | 1
1561 | 1 | 1
1562 | 1 | 1
1563 | 1 | 1
1564 | 1 | 1
1565 | 1 | 1
1566 | 1 | 1
1567 | 1 | 1
1568 | 1 | 1
1569 | 1 | 1
1570 | 1 | 1
1571 | 1 | 1
1572 | 1 | 1
1573 | 1 | 1
1574 | 1 | 1
1575 | 1 | 1
1576 | 1 | 1
1577 | 1 | 1
1578 | 1 | 1
1579 | 1 | 1
1580 | 1 | 1
1581 | 1 | 1
1582 | 1 | 1
1583 | 1 | 1
1584 | 1 | 1
1585 | 1 | 1
1586 | 1 | 1
1587 | 1 | 1
1588 | 1 | 1
1589 | 1 | 1
1590 | 1 | 1
1591 | 1 | 1
1592 | 1 | 1
1593 | 1 | 1
1594 | 1 | 1
1595 | 1 | 1
1596 | 1 | 1
1597 | 1 | 1
1598 | 1 | 1
1599 | 1 | 1
1600 | 1 | 1
1601 | 1 | 1
1602 | 1 | 1
1603 | 1 | 1
1604 | 1 | 1
1605 | 1 | 1
1606 | 1 | 1
1607 | 1 | 1
1608 | 1 | 1
1609 | 1 | 1
1610 | 1 | 1
1611 | 1 | 1
1612 | 1 | 1
1613 | 1 | 1
1614 | 1 | 1
1615 | 1 | 1
1616 | 1 | 1
1617 | 1 | 1
1618 | 1 | 1
1619 | 1 | 1
1620 | 1 | 1
1621 | 1 | 1
1622 | 1 | 1
1623 | 1 | 1
1624 | 1 | 1
1625 | 1 | 1
1626 | 1 | 1
1627 | 1 | 1
1628 | 1 | 1
1629 | 1 | 1
1630 | 1 | 1
1631 | 1 | 1
1632 | 1 | 1
1633 | 1 | 1
1634 | 1 | 1
1635 | 1 | 1
1636 | 1 | 1
1637 | 1 | 1
1638 | 1 | 1
1639 | 1 | 1
1640 | 1 | 1
1641 | 1 | 1
1642 | 1 | 1
1643 | 1 | 1
1644 | 1 | 1
1645 | 1 | 1
1646 | 1 | 1
1647 | 1 | 1
1648 | 1 | 1
1649 | 1 | 1
1650 | 1 | 1
1651 | 1 | 1
1652 | 1 | 1
1653 | 1 | 1
1654 | 1 | 1
1655 | 1 | 1
1656 | 1 | 1
1657 | 1 | 1
1658 | 1 | 1
1659 | 1 | 1
1660 | 1 | 1
1661 | 1 | 1
1662 | 1 | 1
1663 | 1 | 1
1664 | 1 | 1
1665 | 1 | 1
1666 | 1 | 1
1667 | 1 | 1
1668 | 1 | 1
1669 | 1 | 1
1670 | 1 | 1
1671 | 1 | 1
1672 | 1 | 1
1673 | 1 | 1
1674 | 1 | 1
1675 | 1 | 1
1676 | 1 | 1
1677 | 1 | 1
1678 | 1 | 1
1679 | 1 | 1
1680 | 1 | 1
1681 | 1 | 1
1682 | 1 | 1
1683 | 1 | 1
1684 | 1 | 1
1685 | 1 | 1
1686 | 1 | 1
1687 | 1 | 1
1688 | 1 | 1
1689 | 1 | 1
1690 | 1 | 1
1691 | 1 | 1
1692 | 1 | 1
1693 | 1 | 1
1694 | 1 | 1
1695 | 1 | 1
1696 | 1 | 1
1697 | 1 | 1
1698 | 1 | 1
1699 | 1 | 1
1700 | 1 | 1
1701 | 1 | 1
1702 | 1 | 1
1703 | 1 | 1
1704 | 1 | 1
1705 | 1 | 1
1706 | 1 | 1
1707 | 1 | 1
1708 | 1 | 1
1709 | 1 | 1
1710 | 1 | 1
1711 | 1 | 1
1712 | 1 | 1
1713 | 1 | 1
1714 | 1 | 1
1715 | 1 | 1
1716 | 1 | 1
1717 | 1 | 1
1718 | 1 | 1
1719 | 1 | 1
1720 | 1 | 1
1721 | 1 | 1
1722 | 1 | 1
1723 | 1 | 1
1724 | 1 | 1
1725 | 1 | 1
1726 | 1 | 1
1727 | 1 | 1
1728 | 1 | 1
1729 | 1 | 1
1730 | 1 | 1
1731 | 1 | 1
1732 | 1 | 1
1733 | 1 | 1
1734 | 1 | 1
1735 | 1 | 1
1736 | 1 | 1
1737 | 1 | 1
1738 | 1 | 1
1739 | 1 | 1
1740 | 1 | 1
1741 | 1 | 1
1742 | 1 | 1
1743 | 1 | 1
1744 | 1 | 1
1745 | 1 | 1
1746 | 1 | 1
1747 | 1 | 1
1748 | 1 | 1
1749 | 1 | 1
1750 | 1 | 1
1751 | 1 | 1
1752 | 1 | 1
1753 | 1 | 1
1754 | 1 | 1
1755 | 1 | 1
1756 | 1 | 1
1757 | 1 | 1
1758 | 1 | 1
1759 | 1 | 1
1760 | 1 | 1
1761 | 1 | 1
1762 | 1 | 1
1763 | 1 | 1
1764 | 1 | 1
1765 | 1 | 1
1766 | 1 | 1
1767 | 1 | 1
1768 | 1 | 1
1769 | 1 | 1
1770 | 1 | 1
1771 | 1 | 1
1772 | 1 | 1
1773 | 1 | 1
1774 | 1 | 1
1775 | 1 | 1
1776 | 1 | 1
1777 | 1 | 1
1778 | 1 | 1
1779 | 1 | 1
1780 | 1 | 1
1781 | 1 | 1
1782 | 1 | 1
1783 | 1 | 1
1784 | 1 | 1
1785 | 1 | 1
1786 | 1 | 1
1787 | 1 | 1
1788 | 1 | 1
1789 | 1 | 1
1790 | 1 | 1
1791 | 1 | 1
1792 | 1 | 1
1793 | 1 | 1
1794 | 1 | 1
1795 | 1 | 1
1796 | 1 | 1
1797 | 1 | 1
1798 | 1 | 1
1799 | 1 | 1
1800 | 1 | 1
1801 | 1 | 1
1802 | 1 | 1
1803 | 1 | 1
1804 | 1 | 1
1805 | 1 | 1
1806 | 1 | 1
1807 | 1 | 1
1808 | 1 | 1
1809 | 1 | 1
1810 | 1 | 1
1811 | 1 | 1
1812 | 1 | 1
1813 | 1 | 1
1814 | 1 | 1
1815 | 1 | 1
1816 | 1 | 1
1817 | 1 | 1
1818 | 1 | 1
1819 | 1 | 1
1820 | 1 | 1
1821 | 1 | 1
1822 | 1 | 1
1823 | 1 | 1
1824 | 1 | 1
1825 | 1 | 1
1826 | 1 | 1
1827 | 1 | 1
1828 | 1 | 1
1829 | 1 | 1
1830 | 1 | 1
1831 | 1 | 1
1832 | 1 | 1
1833 | 1 | 1
1834 | 1 | 1
1835 | 1 | 1
1836 | 1 | 1
1837 | 1 | 1
1838 | 1 | 1
1839 | 1 | 1
1840 | 1 | 1
1841 | 1 | 1
1842 | 1 | 1
1843 | 1 | 1
1844 | 1 | 1
1845 | 1 | 1
1846 | 1 | 1
1847 | 1 | 1
1848 | 1 | 1
1849 | 1 | 1
1850 | 1 | 1
1851 | 1 | 1
1852 | 1 | 1
1853 | 1 | 1
1854 | 1 | 1
1855 | 1 | 1
1856 | 1 | 1
1857 | 1 | 1
1858 | 1 | 1
1859 | 1 | 1
1860 | 1 | 1
1861 | 1 | 1
1862 | 1 | 1
1863 | 1 | 1
1864 | 1 | 1
1865 | 1 | 1
1866 | 1 | 1
1867 | 1 | 1
1868 | 1 | 1
1869 | 1 | 1
1870 | 1 | 1
1871 | 1 | 1
1872 | 1 | 1
1873 | 1 | 1
1874 | 1 | 1
1875 | 1 | 1
1876 | 1 | 1
1877 | 1 | 1
1878 | 1 | 1
1879 | 1 | 1
1880 | 1 | 1
1881 | 1 | 1
1882 | 1 | 1
1883 | 1 | 1
1884 | 1 | 1
1885 | 1 | 1
1886 | 1 | 1
1887 | 1 | 1
1888 | 1 | 1
1889 | 1 | 1
1890 | 1 | 1
1891 | 1 | 1
1892 | 1 | 1
1893 | 1 | 1
1894 | 1 | 1
1895 | 1 | 1
1896 | 1 | 1
1897 | 1 | 1
1898 | 1 | 1
1899 | 1 | 1
1900 | 1 | 1
1901 | 1 | 1
1902 | 1 | 1
1903 | 1 | 1
1904 | 1 | 1
1905 | 1 | 1
1906 | 1 | 1
1907 | 1 | 1
1908 | 1 | 1
1909 | 1 | 1
1910 | 1 | 1
1911 | 1 | 1
1912 | 1 | 1
1913 | 1 | 1
1914 | 1 | 1
1915 | 1 | 1
1916 | 1 | 1
1917 | 1 | 1
1918 | 1 | 1
1919 | 1 | 1
1920 | 1 | 1
1921 | 1 | 1
1922 | 1 | 1
1923 | 1 | 1
1924 | 1 | 1
1925 | 1 | 1
1926 | 1 | 1
1927 | 1 | 1
1928 | 1 | 1
1929 | 1 | 1
1930 | 1 | 1
1931 | 1 | 1
1932 | 1 | 1
1933 | 1 | 1
1934 | 1 | 1
1935 | 1 | 1
1936 | 1 | 1
1937 | 1 | 1
1938 | 1 | 1
1939 | 1 | 1
1940 | 1 | 1
1941 | 1 | 1
1942 | 1 | 1
1943 | 1 | 1
1944 | 1 | 1
1945 | 1 | 1
1946 | 1 | 1
1947 | 1 | 1
1948 | 1 | 1
1949 | 1 | 1
1950 | 1 | 1
1951 | 1 | 1
1952 | 1 | 1
1953 | 1 | 1
1954 | 1 | 1
1955 | 1 | 1
1956 | 1 | 1
1957 | 1 | 1
1958 | 1 | 1
1959 | 1 | 1
1960 | 1 | 1
1961 | 1 | 1
1962 | 1 | 1
1963 | 1 | 1
1964 | 1 | 1
1965 | 1 | 1
1966 | 1 | 1
1967 | 1 | 1
1968 | 1 | 1
1969 | 1 | 1
1970 | 1 | 1
1971 | 1 | 1
1972 | 1 | 1
1973 | 1 | 1
1974 | 1 | 1
1975 | 1 | 1
1976 | 1 | 1
1977 | 1 | 1
1978 | 1 | 1
1979 | 1 | 1
1980 | 1 | 1
1981 | 1 | 1
1982 | 1 | 1
1983 | 1 | 1
1984 | 1 | 1
1985 | 1 | 1
1986 | 1 | 1
1987 | 1 | 1
1988 | 1 | 1
1989 | 1 | 1
1990 | 1 | 1
1991 | 1 | 1
1992 | 1 | 1
1993 | 1 | 1
1994 | 1 | 1
1995 | 1 | 1
1996 | 1 | 1
1997 | 1 | 1
1998 | 1 | 1
1999 | 1 | 1
2000 | 1 | 1
2001 | 1 | 1
2002 | 1 | 1
2003 | 1 | 1
2004 | 1 | 1
2005 | 1 | 1
2006 | 1 | 1
2007 | 1 | 1
2008 | 1 | 1
2009 | 1 | 1
2010 | 1 | 1
2011 | 1 | 1
2012 | 1 | 1
2013 | 1 | 1
2014 | 1 | 1
2015 | 1 | 1
2016 | 1 | 1
2017 | 1 | 1
2018 | 1 | 1
2019 | 1 | 1
2020 | 1 | 1
2021 | 1 | 1
2022 | 1 | 1
2023 | 1 | 1
2024 | 1 | 1
2025 | 1 | 1
2026 | 1 | 1
2027 | 1 | 1
2028 | 1 | 1
2029 | 1 | 1
2030 | 1 | 1
2031 | 1 | 1
2032 | 1 | 1
2033 | 1 | 1
2034 | 1 | 1
2035 | 1 | 1
2036 | 1 | 1
2037 | 1 | 1
2038 | 1 | 1
2039 | 1 | 1
2040 | 1 | 1
2041 | 1 | 1
2042 | 1 | 1
2043 | 1 | 1
2044 | 1 | 1
2045 | 1 | 1
2046 | 1 | 1
2047 | 1 | 1
2048 | 1 | 1
2049 | 1 | 1
2050 | 1 | 1
2051 | 1 | 1
2052 | 1 | 1
2053 | 1 | 1
2054 | 1 | 1
2055 | 1 | 1
2056 | 1 | 1
2057 | 1 | 1
2058 | 1 | 1
2059 | 1 | 1
2060 | 1 | 1
2061 | 1 | 1
2062 | 1 | 1
2063 | 1 | 1
2064 | 1 | 1
2065 | 1 | 1
2066 | 1 | 1
2067 | 1 | 1
2068 | 1 | 1
2069 | 1 | 1
2070 | 1 | 1
2071 | 1 | 1
2072 | 1 | 1
2073 | 1 | 1
2074 | 1 | 1
2075 | 1 | 1
2076 | 1 | 1
2077 | 1 | 1
2078 | 1 | 1
2079 | 1 | 1
2080 | 1 | 1
2081 | 1 | 1
2082 | 1 | 1
2083 | 1 | 1
2084 | 1 | 1
2085 | 1 | 1
2086 | 1 | 1
2087 | 1 | 1
2088 | 1 | 1
2089 | 1 | 1
2090 | 1 | 1
2091 | 1 | 1
2092 | 1 | 1
2093 | 1 | 1
2094 | 1 | 1
2095 | 1 | 1
2096 | 1 | 1
2097 | 1 | 1
2098 | 1 | 1
2099 | 1 | 1
2100 | 1 | 1
2101 | 1 | 1
2102 | 1 | 1
2103 | 1 | 1
2104 | 1 | 1
2105 | 1 | 1
2106 | 1 | 1
2107 | 1 | 1
2108 | 1 | 1
2109 | 1 | 1
2110 | 1 | 1
2111 | 1 | 1
2112 | 1 | 1
2113 | 1 | 1
2114 | 1 | 1
2115 | 1 | 1
2116 | 1 | 1
2117 | 1 | 1
2118 | 1 | 1
2119 | 1 | 1
2120 | 1 | 1
2121 | 1 | 1
2122 | 1 | 1
2123 | 1 | 1
2124 | 1 | 1
2125 | 1 | 1
2126 | 1 | 1
2127 | 1 | 1
2128 | 1 | 1
2129 | 1 | 1
2130 | 1 | 1
2131 | 1 | 1
2132 | 1 | 1
2133 | 1 | 1
2134 | 1 | 1
2135 | 1 | 1
2136 | 1 | 1
2137 | 1 | 1
2138 | 1 | 1
2139 | 1 | 1
2140 | 1 | 1
2141 | 1 | 1
2142 | 1 | 1
2143 | 1 | 1
2144 | 1 | 1
2145 | 1 | 1
2146 | 1 | 1
2147 | 1 | 1
2148 | 1 | 1
2149 | 1 | 1
2150 | 1 | 1
2151 | 1 | 1
2152 | 1 | 1
2153 | 1 | 1
2154 | 1 | 1
2155 | 1 | 1
2156 | 1 | 1
2157 | 1 | 1
2158 | 1 | 1
2159 | 1 | 1
2160 | 1 | 1
2161 | 1 | 1
2162 | 1 | 1
2163 | 1 | 1
2164 | 1 | 1
2165 | 1 | 1
2166 | 1 | 1
2167 | 1 | 1
2168 | 1 | 1
2169 | 1 | 1
2170 | 1 | 1
2171 | 1 | 1
2172 | 1 | 1
2173 | 1 | 1
2174 | 1 | 1
2175 | 1 | 1
2176 | 1 | 1
2177 | 1 | 1
2178 | 1 | 1
2179 | 1 | 1
2180 | 1 | 1
2181 | 1 | 1
2182 | 1 | 1
2183 | 1 | 1
2184 | 1 | 1
2185 | 1 | 1
2186 | 1 | 1
2187 | 1 | 1
2188 | 1 | 1
2189 | 1 | 1
2190 | 1 | 1
2191 | 1 | 1
2192 | 1 | 1
2193 | 1 | 1
2194 | 1 | 1
2195 | 1 | 1
2196 | 1 | 1
2197 | 1 | 1
2198 | 1 | 1
2199 | 1 | 1
2200 | 1 | 1
2201 | 1 | 1
2202 | 1 | 1
2203 | 1 | 1
2204 | 1 | 1
2205 | 1 | 1
2206 | 1 | 1
2207 | 1 | 1
2208 | 1 | 1
2209 | 1 | 1
2210 | 1 | 1
2211 | 1 | 1
2212 | 1 | 1
2213 | 1 | 1
2214 | 1 | 1
2215 | 1 | 1
2216 | 1 | 1
2217 | 1 | 1
2218 | 1 | 1
2219 | 1 | 1
2220 | 1 | 1
2221 | 1 | 1
2222 | 1 | 1
2223 | 1 | 1
2224 | 1 | 1
2225 | 1 | 1
2226 | 1 | 1
2227 | 1 | 1
2228 | 1 | 1
2229 | 1 | 1
2230 | 1 | 1
2231 | 1 | 1
2232 | 1 | 1
2233 | 1 | 1
2234 | 1 | 1
2235 | 1 | 1
2236 | 1 | 1
2237 | 1 | 1
2238 | 1 | 1
2239 | 1 | 1
2240 | 1 | 1
2241 | 1 | 1
2242 | 1 | 1
2243 | 1 | 1
2244 | 1 | 1
2245 | 1 | 1
2246 | 1 | 1
2247 | 1 | 1
2248 | 1 | 1
2249 | 1 | 1
2250 | 1 | 1
2251 | 1 | 1
2252 | 1 | 1
2253 | 1 | 1
2254 | 1 | 1
2255 | 1 | 1
2256 | 1 | 1
2257 | 1 | 1
2258 | 1 | 1
2259 | 1 | 1
2260 | 1 | 1
2261 | 1 | 1
2262 | 1 | 1
2263 | 1 | 1
2264 | 1 | 1
2265 | 1 | 1
2266 | 1 | 1
2267 | 1 | 1
2268 | 1 | 1
2269 | 1 | 1
2270 | 1 | 1
2271 | 1 | 1
2272 | 1 | 1
2273 | 1 | 1
2274 | 1 | 1
2275 | 1 | 1
2276 | 1 | 1
2277 | 1 | 1
2278 | 1 | 1
2279 | 1 | 1
2280 | 1 | 1
2281 | 1 | 1
2282 | 1 | 1
2283 | 1 | 1
2284 | 1 | 1
2285 | 1 | 1
2286 | 1 | 1
2287 | 1 | 1
2288 | 1 | 1
2289 | 1 | 1
2290 | 1 | 1
2291 | 1 | 1
2292 | 1 | 1
2293 | 1 | 1
2294 | 1 | 1
2295 | 1 | 1
2296 | 1 | 1
2297 | 1 | 1
2298 | 1 | 1
2299 | 1 | 1
2300 | 1 | 1
2301 | 1 | 1
2302 | 1 | 1
2303 | 1 | 1
2304 | 1 | 1
2305 | 1 | 1
2306 | 1 | 1
2307 | 1 | 1
2308 | 1 | 1
2309 | 1 | 1
2310 | 1 | 1
2311 | 1 | 1
2312 | 1 | 1
2313 | 1 | 1
2314 | 1 | 1
2315 | 1 | 1
2316 | 1 | 1
2317 | 1 | 1
2318 | 1 | 1
2319 | 1 | 1
2320 | 1 | 1
2321 | 1 | 1
2322 | 1 | 1
2323 | 1 | 1
2324 | 1 | 1
2325 | 1 | 1
2326 | 1 | 1
2327 | 1 | 1
2328 | 1 | 1
2329 | 1 | 1
2330 | 1 | 1
2331 | 1 | 1
2332 | 1 | 1
2333 | 1 | 1
2334 | 1 | 1
2335 | 1 | 1
2336 | 1 | 1
2337 | 1 | 1
2338 | 1 | 1
2339 | 1 | 1
2340 | 1 | 1
2341 | 1 | 1
2342 | 1 | 1
2343 | 1 | 1
2344 | 1 | 1
2345 | 1 | 1
2346 | 1 | 1
2347 | 1 | 1
2348 | 1 | 1
2349 | 1 | 1
2350 | 1 | 1
2351 | 1 | 1
2352 | 1 | 1
2353 | 1 | 1
2354 | 1 | 1
2355 | 1 | 1
2356 | 1 | 1
2357 | 1 | 1
2358 | 1 | 1
2359 | 1 | 1
2360 | 1 | 1
2361 | 1 | 1
2362 | 1 | 1
2363 | 1 | 1
2364 | 1 | 1
2365 | 1 | 1
2366 | 1 | 1
2367 | 1 | 1
2368 | 1 | 1
2369 | 1 | 1
2370 | 1 | 1
2371 | 1 | 1
2372 | 1 | 1
2373 | 1 | 1
2374 | 1 | 1
2375 | 1 | 1
2376 | 1 | 1
2377 | 1 | 1
2378 | 1 | 1
2379 | 1 | 1
2380 | 1 | 1
2381 | 1 | 1
2382 | 1 | 1
2383 | 1 | 1
2384 | 1 | 1
2385 | 1 | 1
2386 | 1 | 1
2387 | 1 | 1
2388 | 1 | 1
2389 | 1 | 1
2390 | 1 | 1
2391 | 1 | 1
2392 | 1 | 1
2393 | 1 | 1
2394 | 1 | 1
2395 | 1 | 1
2396 | 1 | 1
2397 | 1 | 1
2398 | 1 | 1
2399 | 1 | 1
2400 | 1 | 1
2401 | 1 | 1
2402 | 1 | 1
2403 | 1 | 1
2404 | 1 | 1
2405 | 1 | 1
2406 | 1 | 1
2407 | 1 | 1
2408 | 1 | 1
2409 | 1 | 1
2410 | 1 | 1
2411 | 1 | 1
2412 | 1 | 1
2413 | 1 | 1
2414 | 1 | 1
2415 | 1 | 1
2416 | 1 | 1
2417 | 1 | 1
2418 | 1 | 1
2419 | 1 | 1
2420 | 1 | 1
2421 | 1 | 1
2422 | 1 | 1
2423 | 1 | 1
2424 | 1 | 1
2425 | 1 | 1
2426 | 1 | 1
2427 | 1 | 1
2428 | 1 | 1
2429 | 1 | 1
2430 | 1 | 1
2431 | 1 | 1
2432 | 1 | 1
2433 | 1 | 1
2434 | 1 | 1
2435 | 1 | 1
2436 | 1 | 1
2437 | 1 | 1
2438 | 1 | 1
2439 | 1 | 1
2440 | 1 | 1
2441 | 1 | 1
2442 | 1 | 1
2443 | 1 | 1
2444 | 1 | 1
2445 | 1 | 1
2446 | 1 | 1
2447 | 1 | 1
2448 | 1 | 1
2449 | 1 | 1
2450 | 1 | 1
2451 | 1 | 1
2452 | 1 | 1
2453 | 1 | 1
2454 | 1 | 1
2455 | 1 | 1
2456 | 1 | 1
2457 | 1 | 1
2458 | 1 | 1
2459 | 1 | 1
2460 | 1 | 1
2461 | 1 | 1
2462 | 1 | 1
2463 | 1 | 1
2464 | 1 | 1
2465 | 1 | 1
2466 | 1 | 1
2467 | 1 | 1
2468 | 1 | 1
2469 | 1 | 1
2470 | 1 | 1
2471 | 1 | 1
2472 | 1 | 1
2473 | 1 | 1
2474 | 1 | 1
2475 | 1 | 1
2476 | 1 | 1
2477 | 1 | 1
2478 | 1 | 1
2479 | 1 | 1
2480 | 1 | 1
2481 | 1 | 1
2482 | 1 | 1
2483 | 1 | 1
2484 | 1 | 1
2485 | 1 | 1
2486 | 1 | 1
2487 | 1 | 1
2488 | 1 | 1
2489 | 1 | 1
2490 | 1 | 1
2491 | 1 | 1
2492 | 1 | 1
2493 | 1 | 1
2494 | 1 | 1
2495 | 1 | 1
2496 | 1 | 1
2497 | 1 | 1
2498 | 1 | 1
2499 | 1 | 1
2500 | 1 | 1
2501 | 1 | 1
2502 | 1 | 1
2503 | 1 | 1
2504 | 1 | 1
2505 | 1 | 1
2506 | 1 | 1
2507 | 1 | 1
2508 | 1 | 1
2509 | 1 | 1
2510 | 1 | 1
2511 | 1 | 1
2512 | 1 | 1
2513 | 1 | 1
2514 | 1 | 1
2515 | 1 | 1
2516 | 1 | 1
2517 | 1 | 1
2518 | 1 | 1
2519 | 1 | 1
2520 | 1 | 1
2521 | 1 | 1
2522 | 1 | 1
2523 | 1 | 1
2524 | 1 | 1
2525 | 1 | 1
2526 | 1 | 1
2527 | 1 | 1
2528 | 1 | 1
2529 | 1 | 1
2530 | 1 | 1
2531 | 1 | 1
2532 | 1 | 1
2533 | 1 | 1
2534 | 1 | 1
2535 | 1 | 1
2536 | 1 | 1
2537 | 1 | 1
2538 | 1 | 1
2539 | 1 | 1
2540 | 1 | 1
2541 | 1 | 1
2542 | 1 | 1
2543 | 1 | 1
2544 | 1 | 1
2545 | 1 | 1
2546 | 1 | 1
2547 | 1 | 1
2548 | 1 | 1
2549 | 1 | 1
2550 | 1 | 1
2551 | 1 | 1
2552 | 1 | 1
2553 | 1 | 1
2554 | 1 | 1
2555 | 1 | 1
2556 | 1 | 1
2557 | 1 | 1
2558 | 1 | 1
2559 | 1 | 1
2560 | 1 | 1
2561 | 1 | 1
2562 | 1 | 1
2563 | 1 | 1
2564 | 1 | 1
2565 | 1 | 1
2566 | 1 | 1
2567 | 1 | 1
2568 | 1 | 1
2569 | 1 | 1
2570 | 1 | 1
2571 | 1 | 1
2572 | 1 | 1
2573 | 1 | 1
2574 | 1 | 1
2575 | 1 | 1
2576 | 1 | 1
2577 | 1 | 1
2578 | 1 | 1
2579 | 1 | 1
2580 | 1 | 1
2581 | 1 | 1
2582 | 1 | 1
2583 | 1 | 1
2584 | 1 | 1
2585 | 1 | 1
2586 | 1 | 1
2587 | 1 | 1
2588 | 1 | 1
2589 | 1 | 1
2590 | 1 | 1
2591 | 1 | 1
2592 | 1 | 1
2593 | 1 | 1
2594 | 1 | 1
2595 | 1 | 1
2596 | 1 | 1
2597 | 1 | 1
2598 | 1 | 1
2599 | 1 | 1
2600 | 1 | 1
2601 | 1 | 1
2602 | 1 | 1
2603 | 1 | 1
2604 | 1 | 1
2605 | 1 | 1
2606 | 1 | 1
2607 | 1 | 1
2608 | 1 | 1
2609 | 1 | 1
2610 | 1 | 1
2611 | 1 | 1
2612 | 1 | 1
2613 | 1 | 1
2614 | 1 | 1
2615 | 1 | 1
2616 | 1 | 1
2617 | 1 | 1
2618 | 1 | 1
2619 | 1 | 1
2620 | 1 | 1
2621 | 1 | 1
2622 | 1 | 1
2623 | 1 | 1
2624 | 1 | 1
2625 | 1 | 1
2626 | 1 | 1
2627 | 1 | 1
2628 | 1 | 1
2629 | 1 | 1
2630 | 1 | 1
2631 | 1 | 1
2632 | 1 | 1
2633 | 1 | 1
2634 | 1 | 1
2635 | 1 | 1
2636 | 1 | 1
2637 | 1 | 1
2638 | 1 | 1
2639 | 1 | 1
2640 | 1 | 1
2641 | 1 | 1
2642 | 1 | 1
2643 | 1 | 1
2644 | 1 | 1
2645 | 1 | 1
2646 | 1 | 1
2647 | 1 | 1
2648 | 1 | 1
2649 | 1 | 1
2650 | 1 | 1
2651 | 1 | 1
2652 | 1 | 1
2653 | 1 | 1
2654 | 1 | 1
2655 | 1 | 1
2656 | 1 | 1
2657 | 1 | 1
2658 | 1 | 1
2659 | 1 | 1
2660 | 1 | 1
2661 | 1 | 1
2662 | 1 | 1
2663 | 1 | 1
2664 | 1 | 1
2665 | 1 | 1
2666 | 1 | 1
2667 | 1 | 1
2668 | 1 | 1
2669 | 1 | 1
2670 | 1 | 1
2671 | 1 | 1
2672 | 1 | 1
2673 | 1 | 1
2674 | 1 | 1
2675 | 1 | 1
2676 | 1 | 1
2677 | 1 | 1
2678 | 1 | 1
2679 | 1 | 1
2680 | 1 | 1
2681 | 1 | 1
2682 | 1 | 1
2683 | 1 | 1
2684 | 1 | 1
2685 | 1 | 1
2686 | 1 | 1
2687 | 1 | 1
2688 | 1 | 1
2689 | 1 | 1
2690 | 1 | 1
2691 | 1 | 1
2692 | 1 | 1
2693 | 1 | 1
2694 | 1 | 1
2695 | 1 | 1
2696 | 1 | 1
2697 | 1 | 1
2698 | 1 | 1
2699 | 1 | 1
2700 | 1 | 1
2701 | 1 | 1
2702 | 1 | 1
2703 | 1 | 1
2704 | 1 | 1
2705 | 1 | 1
2706 | 1 | 1
2707 | 1 | 1
2708 | 1 | 1
2709 | 1 | 1
2710 | 1 | 1
2711 | 1 | 1
2712 | 1 | 1
2713 | 1 | 1
2714 | 1 | 1
2715 | 1 | 1
2716 | 1 | 1
2717 | 1 | 1
2718 | 1 | 1
2719 | 1 | 1
2720 | 1 | 1
2721 | 1 | 1
2722 | 1 | 1
2723 | 1 | 1
2724 | 1 | 1
2725 | 1 | 1
2726 | 1 | 1
2727 | 1 | 1
2728 | 1 | 1
2729 | 1 | 1
2730 | 1 | 1
2731 | 1 | 1
2732 | 1 | 1
2733 | 1 | 1
2734 | 1 | 1
2735 | 1 | 1
2736 | 1 | 1
2737 | 1 | 1
2738 | 1 | 1
2739 | 1 | 1
2740 | 1 | 1
2741 | 1 | 1
2742 | 1 | 1
2743 | 1 | 1
2744 | 1 | 1
2745 | 1 | 1
2746 | 1 | 1
2747 | 1 | 1
2748 | 1 | 1
2749 | 1 | 1
2750 | 1 | 1
2751 | 1 | 1
2752 | 1 | 1
2753 | 1 | 1
2754 | 1 | 1
2755 | 1 | 1
2756 | 1 | 1
2757 | 1 | 1
2758 | 1 | 1
2759 | 1 | 1
2760 | 1 | 1
2761 | 1 | 1
2762 | 1 | 1
2763 | 1 | 1
2764 | 1 | 1
2765 | 1 | 1
2766 | 1 | 1
2767 | 1 | 1
2768 | 1 | 1
2769 | 1 | 1
2770 | 1 | 1
2771 | 1 | 1
2772 | 1 | 1
2773 | 1 | 1
2774 | 1 | 1
2775 | 1 | 1
2776 | 1 | 1
2777 | 1 | 1
2778 | 1 | 1
2779 | 1 | 1
2780 | 1 | 1
2781 | 1 | 1
2782 | 1 | 1
2783 | 1 | 1
2784 | 1 | 1
2785 | 1 | 1
2786 | 1 | 1
2787 | 1 | 1
2788 | 1 | 1
2789 | 1 | 1
2790 | 1 | 1
2791 | 1 | 1
2792 | 1 | 1
2793 | 1 | 1
2794 | 1 | 1
2795 | 1 | 1
2796 | 1 | 1
2797 | 1 | 1
2798 | 1 | 1
2799 | 1 | 1
2800 | 1 | 1
2801 | 1 | 1
2802 | 1 | 1
2803 | 1 | 1
2804 | 1 | 1
2805 | 1 | 1
2806 | 1 | 1
2807 | 1 | 1
2808 | 1 | 1
2809 | 1 | 1
2810 | 1 | 1
2811 | 1 | 1
2812 | 1 | 1
2813 | 1 | 1
2814 | 1 | 1
2815 | 1 | 1
2816 | 1 | 1
2817 | 1 | 1
2818 | 1 | 1
2819 | 1 | 1
2820 | 1 | 1
2821 | 1 | 1
2822 | 1 | 1
2823 | 1 | 1
2824 | 1 | 1
2825 | 1 | 1
2826 | 1 | 1
2827 | 1 | 1
2828 | 1 | 1
2829 | 1 | 1
2830 | 1 | 1
2831 | 1 | 1
2832 | 1 | 1
2833 | 1 | 1
2834 | 1 | 1
2835 | 1 | 1
2836 | 1 | 1
2837 | 1 | 1
2838 | 1 | 1
2839 | 1 | 1
2840 | 1 | 1
2841 | 1 | 1
2842 | 1 | 1
2843 | 1 | 1
2844 | 1 | 1
2845 | 1 | 1
2846 | 1 | 1
2847 | 1 | 1
2848 | 1 | 1
2849 | 1 | 1
2850 | 1 | 1
2851 | 1 | 1
2852 | 1 | 1
2853 | 1 | 1
2854 | 1 | 1
2855 | 1 | 1
2856 | 1 | 1
2857 | 1 | 1
2858 | 1 | 1
2859 | 1 | 1
2860 | 1 | 1
2861 | 1 | 1
2862 | 1 | 1
2863 | 1 | 1
2864 | 1 | 1
2865 | 1 | 1
2866 | 1 | 1
2867 | 1 | 1
2868 | 1 | 1
2869 | 1 | 1
2870 | 1 | 1
2871 | 1 | 1
2872 | 1 | 1
2873 | 1 | 1
2874 | 1 | 1
2875 | 1 | 1
2876 | 1 | 1
2877 | 1 | 1
2878 | 1 | 1
2879 | 1 | 1
2880 | 1 | 1
2881 | 1 | 1
2882 | 1 | 1
2883 | 1 | 1
2884 | 1 | 1
2885 | 1 | 1
2886 | 1 | 1
2887 | 1 | 1
2888 | 1 | 1
2889 | 1 | 1
2890 | 1 | 1
2891 | 1 | 1
2892 | 1 | 1
2893 | 1 | 1
2894 | 1 | 1
2895 | 1 | 1
2896 | 1 | 1
2897 | 1 | 1
2898 | 1 | 1
2899 | 1 | 1
2900 | 1 | 1
2901 | 1 | 1
2902 | 1 | 1
2903 | 1 | 1
2904 | 1 | 1
2905 | 1 | 1
2906 | 1 | 1
2907 | 1 | 1
2908 | 1 | 1
2909 | 1 | 1
2910 | 1 | 1
2911 | 1 | 1
2912 | 1 | 1
2913 | 1 | 1
2914 | 1 | 1
2915 | 1 | 1
2916 | 1 | 1
2917 | 1 | 1
2918 | 1 | 1
2919 | 1 | 1
2920 | 1 | 1
2921 | 1 | 1
2922 | 1 | 1
2923 | 1 | 1
2924 | 1 | 1
2925 | 1 | 1
2926 | 1 | 1
2927 | 1 | 1
2928 | 1 | 1
2929 | 1 | 1
2930 | 1 | 1
2931 | 1 | 1
2932 | 1 | 1
2933 | 1 | 1
2934 | 1 | 1
2935 | 1 | 1
2936 | 1 | 1
2937 | 1 | 1
2938 | 1 | 1
2939 | 1 | 1
2940 | 1 | 1
2941 | 1 | 1
2942 | 1 | 1
2943 | 1 | 1
2944 | 1 | 1
2945 | 1 | 1
2946 | 1 | 1
2947 | 1 | 1
2948 | 1 | 1
2949 | 1 | 1
2950 | 1 | 1
2951 | 1 | 1
2952 | 1 | 1
2953 | 1 | 1
2954 | 1 | 1
2955 | 1 | 1
2956 | 1 | 1
2957 | 1 | 1
2958 | 1 | 1
2959 | 1 | 1
2960 | 1 | 1
2961 | 1 | 1
2962 | 1 | 1
2963 | 1 | 1
2964 | 1 | 1
2965 | 1 | 1
2966 | 1 | 1
2967 | 1 | 1
2968 | 1 | 1
2969 | 1 | 1
2970 | 1 | 1
2971 | 1 | 1
2972 | 1 | 1
2973 | 1 | 1
2974 | 1 | 1
2975 | 1 | 1
2976 | 1 | 1
2977 | 1 | 1
2978 | 1 | 1
2979 | 1 | 1
2980 | 1 | 1
2981 | 1 | 1
2982 | 1 | 1
2983 | 1 | 1
2984 | 1 | 1
2985 | 1 | 1
2986 | 1 | 1
2987 | 1 | 1
2988 | 1 | 1
2989 | 1 | 1
2990 | 1 | 1
2991 | 1 | 1
2992 | 1 | 1
2993 | 1 | 1
2994 | 1 | 1
2995 | 1 | 1
2996 | 1 | 1
2997 | 1 | 1
2998 | 1 | 1
2999 | 1 | 1
3000 | 1 | 1
3001 | 1 | 1
3002 | 1 | 1
3003 | 1 | 1
3004 | 1 | 1
3005 | 1 | 1
3006 | 1 | 1
3007 | 1 | 1
3008 | 1 | 1
3009 | 1 | 1
3010 | 1 | 1
3011 | 1 | 1
3012 | 1 | 1
3013 | 1 | 1
3014 | 1 | 1
3015 | 1 | 1
3016 | 1 | 1
3017 | 1 | 1
3018 | 1 | 1
3019 | 1 | 1
3020 | 1 | 1
3021 | 1 | 1
3022 | 1 | 1
3023 | 1 | 1
3024 | 1 | 1
3025 | 1 | 1
3026 | 1 | 1
3027 | 1 | 1
3028 | 1 | 1
3029 | 1 | 1
3030 | 1 | 1
3031 | 1 | 1
3032 | 1 | 1
3033 | 1 | 1
3034 | 1 | 1
3035 | 1 | 1
3036 | 1 | 1
3037 | 1 | 1
3038 | 1 | 1
3039 | 1 | 1
3040 | 1 | 1
3041 | 1 | 1
3042 | 1 | 1
3043 | 1 | 1
3044 | 1 | 1
3045 | 1 | 1
3046 | 1 | 1
3047 | 1 | 1
3048 | 1 | 1
3049 | 1 | 1
3050 | 1 | 1
3051 | 1 | 1
3052 | 1 | 1
3053 | 1 | 1
3054 | 1 | 1
3055 | 1 | 1
3056 | 1 | 1
3057 | 1 | 1
3058 | 1 | 1
3059 | 1 | 1
3060 | 1 | 1
3061 | 1 | 1
3062 | 1 | 1
3063 | 1 | 1
3064 | 1 | 1
3065 | 1 | 1
3066 | 1 | 1
3067 | 1 | 1
3068 | 1 | 1
3069 | 1 | 1
3070 | 1 | 1
3071 | 1 | 1
3072 | 1 | 1
3073 | 1 | 1
3074 | 1 | 1
3075 | 1 | 1
3076 | 1 | 1
3077 | 1 | 1
3078 | 1 | 1
3079 | 1 | 1
3080 | 1 | 1
3081 | 1 | 1
3082 | 1 | 1
3083 | 1 | 1
3084 | 1 | 1
3085 | 1 | 1
3086 | 1 | 1
3087 | 1 | 1
3088 | 1 | 1
3089 | 1 | 1
3090 | 1 | 1
3091 | 1 | 1
3092 | 1 | 1
3093 | 1 | 1
3094 | 1 | 1
3095 | 1 | 1
3096 | 1 | 1
3097 | 1 | 1
3098 | 1 | 1
3099 | 1 | 1
3100 | 1 | 1
3101 | 1 | 1
3102 | 1 | 1
3103 | 1 | 1
3104 | 1 | 1
3105 | 1 | 1
3106 | 1 | 1
3107 | 1 | 1
3108 | 1 | 1
3109 | 1 | 1
3110 | 1 | 1
3111 | 1 | 1
3112 | 1 | 1
3113 | 1 | 1
3114 | 1 | 1
3115 | 1 | 1
3116 | 1 | 1
3117 | 1 | 1
3118 | 1 | 1
3119 | 1 | 1
3120 | 1 | 1
3121 | 1 | 1
3122 | 1 | 1
3123 | 1 | 1
3124 | 1 | 1
3125 | 1 | 1
3126 | 1 | 1
3127 | 1 | 1
3128 | 1 | 1
3129 | 1 | 1
3130 | 1 | 1
3131 | 1 | 1
3132 | 1 | 1
3133 | 1 | 1
3134 | 1 | 1
3135 | 1 | 1
3136 | 1 | 1
3137 | 1 | 1
3138 | 1 | 1
3139 | 1 | 1
3140 | 1 | 1
3141 | 1 | 1
3142 | 1 | 1
3143 | 1 | 1
3144 | 1 | 1
3145 | 1 | 1
3146 | 1 | 1
3147 | 1 | 1
3148 | 1 | 1
3149 | 1 | 1
3150 | 1 | 1
3151 | 1 | 1
3152 | 1 | 1
3153 | 1 | 1
3154 | 1 | 1
3155 | 1 | 1
3156 | 1 | 1
3157 | 1 | 1
3158 | 1 | 1
3159 | 1 | 1
3160 | 1 | 1
3161 | 1 | 1
3162 | 1 | 1
3163 | 1 | 1
3164 | 1 | 1
3165 | 1 | 1
3166 | 1 | 1
3167 | 1 | 1
3168 | 1 | 1
3169 | 1 | 1
3170 | 1 | 1
3171 | 1 | 1
3172 | 1 | 1
3173 | 1 | 1
3174 | 1 | 1
3175 | 1 | 1
3176 | 1 | 1
3177 | 1 | 1
3178 | 1 | 1
3179 | 1 | 1
3180 | 1 | 1
3181 | 1 | 1
3182 | 1 | 1
3183 | 1 | 1
3184 | 1 | 1
3185 | 1 | 1
3186 | 1 | 1
3187 | 1 | 1
3188 | 1 | 1
3189 | 1 | 1
3190 | 1 | 1
3191 | 1 | 1
3192 | 1 | 1
3193 | 1 | 1
3194 | 1 | 1
3195 | 1 | 1
3196 | 1 | 1
3197 | 1 | 1
3198 | 1 | 1
3199 | 1 | 1
3200 | 1 | 1
3201 | 1 | 1
3202 | 1 | 1
3203 | 1 | 1
3204 | 1 | 1
3205 | 1 | 1
3206 | 1 | 1
3207 | 1 | 1
3208 | 1 | 1
3209 | 1 | 1
3210 | 1 | 1
3211 | 1 | 1
3212 | 1 | 1
3213 | 1 | 1
3214 | 1 | 1
3215 | 1 | 1
3216 | 1 | 1
3217 | 1 | 1
3218 | 1 | 1
3219 | 1 | 1
3220 | 1 | 1
3221 | 1 | 1
3222 | 1 | 1
3223 | 1 | 1
3224 | 1 | 1
3225 | 1 | 1
3226 | 1 | 1
3227 | 1 | 1
3228 | 1 | 1
3229 | 1 | 1
3230 | 1 | 1
3231 | 1 | 1
3232 | 1 | 1
3233 | 1 | 1
3234 | 1 | 1
3235 | 1 | 1
3236 | 1 | 1
3237 | 1 | 1
3238 | 1 | 1
3239 | 1 | 1
3240 | 1 | 1
3241 | 1 | 1
3242 | 1 | 1
3243 | 1 | 1
3244 | 1 | 1
3245 | 1 | 1
3246 | 1 | 1
3247 | 1 | 1
3248 | 1 | 1
3249 | 1 | 1
3250 | 1 | 1
3251 | 1 | 1
3252 | 1 | 1
3253 | 1 | 1
3254 | 1 | 1
3255 | 1 | 1
3256 | 1 | 1
3257 | 1 | 1
3258 | 1 | 1
3259 | 1 | 1
3260 | 1 | 1
3261 | 1 | 1
3262 | 1 | 1
3263 | 1 | 1
3264 | 1 | 1
3265 | 1 | 1
3266 | 1 | 1
3267 | 1 | 1
3268 | 1 | 1
3269 | 1 | 1
3270 | 1 | 1
3271 | 1 | 1
3272 | 1 | 1
3273 | 1 | 1
3274 | 1 | 1
3275 | 1 | 1
3276 | 1 | 1
3277 | 1 | 1
3278 | 1 | 1
3279 | 1 | 1
3280 | 1 | 1
3281 | 1 | 1
3282 | 1 | 1
3283 | 1 | 1
3284 | 1 | 1
3285 | 1 | 1
3286 | 1 | 1
3287 | 1 | 1
3288 | 1 | 1
3289 | 1 | 1
3290 | 1 | 1
3291 | 1 | 1
3292 | 1 | 1
3293 | 1 | 1
3294 | 1 | 1
3295 | 1 | 1
3296 | 1 | 1
3297 | 1 | 1
3298 | 1 | 1
3299 | 1 | 1
3300 | 1 | 1
3301 | 1 | 1
3302 | 1 | 1
3303 | 1 | 1
3304 | 1 | 1
3305 | 1 | 1
3306 | 1 | 1
3307 | 1 | 1
3308 | 1 | 1
3309 | 1 | 1
3310 | 1 | 1
3311 | 1 | 1
3312 | 1 | 1
3313 | 1 | 1
3314 | 1 | 1
3315 | 1 | 1
3316 | 1 | 1
3317 | 1 | 1
3318 | 1 | 1
3319 | 1 | 1
3320 | 1 | 1
3321 | 1 | 1
3322 | 1 | 1
3323 | 1 | 1
3324 | 1 | 1
3325 | 1 | 1
3326 | 1 | 1
3327 | 1 | 1
3328 | 1 | 1
3329 | 1 | 1
3330 | 1 | 1
3331 | 1 | 1
3332 | 1 | 1
3333 | 1 | 1
3334 | 1 | 1
3335 | 1 | 1
3336 | 1 | 1
3337 | 1 | 1
3338 | 1 | 1
3339 | 1 | 1
3340 | 1 | 1
3341 | 1 | 1
3342 | 1 | 1
3343 | 1 | 1
3344 | 1 | 1
3345 | 1 | 1
3346 | 1 | 1
3347 | 1 | 1
3348 | 1 | 1
3349 | 1 | 1
3350 | 1 | 1
3351 | 1 | 1
3352 | 1 | 1
3353 | 1 | 1
3354 | 1 | 1
3355 | 1 | 1
3356 | 1 | 1
3357 | 1 | 1
3358 | 1 | 1
3359 | 1 | 1
3360 | 1 | 1
3361 | 1 | 1
3362 | 1 | 1
3363 | 1 | 1
3364 | 1 | 1
3365 | 1 | 1
3366 | 1 | 1
3367 | 1 | 1
3368 | 1 | 1
3369 | 1 | 1
3370 | 1 | 1
3371 | 1 | 1
3372 | 1 | 1
3373 | 1 | 1
3374 | 1 | 1
3375 | 1 | 1
3376 | 1 | 1
3377 | 1 | 1
3378 | 1 | 1
3379 | 1 | 1
3380 | 1 | 1
3381 | 1 | 1
3382 | 1 | 1
3383 | 1 | 1
3384 | 1 | 1
3385 | 1 | 1
3386 | 1 | 1
3387 | 1 | 1
3388 | 1 | 1
3389 | 1 | 1
3390 | 1 | 1
3391 | 1 | 1
3392 | 1 | 1
3393 | 1 | 1
3394 | 1 | 1
3395 | 1 | 1
3396 | 1 | 1
3397 | 1 | 1
3398 | 1 | 1
3399 | 1 | 1
3400 | 1 | 1
3401 | 1 | 1
3402 | 1 | 1
3403 | 1 | 1
3404 | 1 | 1
3405 | 1 | 1
3406 | 1 | 1
3407 | 1 | 1
3408 | 1 | 1
3409 | 1 | 1
3410 | 1 | 1
3411 | 1 | 1
3412 | 1 | 1
3413 | 1 | 1
3414 | 1 | 1
3415 | 1 | 1
3416 | 1 | 1
3417 | 1 | 1
3418 | 1 | 1
3419 | 1 | 1
3420 | 1 | 1
3421 | 1 | 1
3422 | 1 | 1
3423 | 1 | 1
3424 | 1 | 1
3425 | 1 | 1
3426 | 1 | 1
3427 | 1 | 1
3428 | 1 | 1
3429 | 1 | 1
3430 | 1 | 1
3431 | 1 | 1
3432 | 1 | 1
3433 | 1 | 1
3434 | 1 | 1
3435 | 1 | 1
3436 | 1 | 1
3437 | 1 | 1
3438 | 1 | 1
3439 | 1 | 1
3440 | 1 | 1
3441 | 1 | 1
3442 | 1 | 1
3443 | 1 | 1
3444 | 1 | 1
3445 | 1 | 1
3446 | 1 | 1
3447 | 1 | 1
3448 | 1 | 1
3449 | 1 | 1
3450 | 1 | 1
3451 | 1 | 1
3452 | 1 | 1
3453 | 1 | 1
3454 | 1 | 1
3455 | 1 | 1
3456 | 1 | 1
3457 | 1 | 1
3458 | 1 | 1
3459 | 1 | 1
3460 | 1 | 1
3461 | 1 | 1
3462 | 1 | 1
3463 | 1 | 1
3464 | 1 | 1
3465 | 1 | 1
3466 | 1 | 1
3467 | 1 | 1
3468 | 1 | 1
3469 | 1 | 1
3470 | 1 | 1
3471 | 1 | 1
3472 | 1 | 1
3473 | 1 | 1
3474 | 1 | 1
3475 | 1 | 1
3476 | 1 | 1
3477 | 1 | 1
3478 | 1 | 1
3479 | 1 | 1
3480 | 1 | 1
3481 | 1 | 1
3482 | 1 | 1
3483 | 1 | 1
3484 | 1 | 1
3485 | 1 | 1
3486 | 1 | 1
3487 | 1 | 1
3488 | 1 | 1
3489 | 1 | 1
3490 | 1 | 1
3491 | 1 | 1
3492 | 1 | 1
3493 | 1 | 1
3494 | 1 | 1
3495 | 1 | 1
3496 | 1 | 1
3497 | 1 | 1
3498 | 1 | 1
3499 | 1 | 1
3500 | 1 | 1
3501 | 1 | 1
3502 | 1 | 1
3503 | 1 | 1
3504 | 1 | 1
3505 | 1 | 1
3506 | 1 | 1
3507 | 1 | 1
3508 | 1 | 1
3509 | 1 | 1
3510 | 1 | 1
3511 | 1 | 1
3512 | 1 | 1
3513 | 1 | 1
3514 | 1 | 1
3515 | 1 | 1
3516 | 1 | 1
3517 | 1 | 1
3518 | 1 | 1
3519 | 1 | 1
3520 | 1 | 1
3521 | 1 | 1
3522 | 1 | 1
3523 | 1 | 1
3524 | 1 | 1
3525 | 0 | 0
3526 | 0 | 0
3527 | 0 | 0
3528 | 0 | 0
3529 | 0 | 0
3530 | 0 | 0
3531 | 0 | 0
3532 | 0 | 0
3533 | 0 | 0
3534 | 0 | 0
3535 | 0 | 0
3536 | 0 | 0
3537 | 0 | 0
3538 | 0 | 0
3539 | 0 | 0
3540 | 0 | 0
3541 | 0 | 0
3542 | 0 | 0
3543 | 0 | 0
3544 | 0 | 0
3545 | 0 | 0
3546 | 0 | 0
3547 | 0 | 0
3548 | 1 | 1
3549 | 1 | 1
3550 | 1 | 1
3551 | 1 | 1
3552 | 1 | 1
3553 | 1 | 1
3554 | 1 | 1
3555 | 1 | 1
3556 | 1 | 1
3557 | 1 | 1
3558 | 1 | 1
3559 | 1 | 1
3560 | 1 | 1
3561 | 1 | 1
3562 | 1 | 1
3563 | 1 | 1
3564 | 1 | 1
3565 | 1 | 1
3566 | 1 | 1
3567 | 1 | 1
3568 | 1 | 1
3569 | 1 | 1
3570 | 1 | 1
3571 | 1 | 1
3572 | 1 | 1
3573 | 1 | 1
3574 | 1 | 1
3575 | 1 | 1
3576 | 1 | 1
3577 | 1 | 1
3578 | 1 | 1
3579 | 1 | 1
3580 | 1 | 1
3581 | 1 | 1
3582 | 1 | 1
3583 | 1 | 1
3584 | 1 | 1
3585 | 1 | 1
3586 | 1 | 1
3587 | 1 | 1
3588 | 1 | 1
3589 | 1 | 1
3590 | 1 | 1
3591 | 1 | 1
3592 | 1 | 1
3593 | 1 | 1
3594 | 1 | 1
3595 | 1 | 1
3596 | 1 | 1
3597 | 1 | 1
3598 | 1 | 1
3599 | 1 | 1
3600 | 1 | 1
3601 | 1 | 1
3602 | 1 | 1
3603 | 1 | 1
3604 | 1 | 1
3605 | 1 | 1
3606 | 1 | 1
3607 | 1 | 1
3608 | 1 | 1
3609 | 1 | 1
3610 | 1 | 1
3611 | 1 | 1
3612 | 1 | 1
3613 | 1 | 1
3614 | 1 | 1
3615 | 1 | 1
3616 | 1 | 1
3617 | 1 | 1
3618 | 1 | 1
3619 | 1 | 1
3620 | 1 | 1
3621 | 1 | 1
3622 | 1 | 1
3623 | 1 | 1
3624 | 1 | 1
3625 | 1 | 1
3626 | 1 | 1
3627 | 1 | 1
3628 | 1 | 1
3629 | 1 | 1
3630 | 1 | 1
3631 | 1 | 1
3632 | 1 | 1
3633 | 1 | 1
3634 | 1 | 1
3635 | 1 | 1
3636 | 1 | 1
3637 | 1 | 1
3638 | 1 | 1
3639 | 1 | 1
3640 | 1 | 1
3641 | 1 | 1
3642 | 1 | 1
3643 | 1 | 1
3644 | 1 | 1
3645 | 1 | 1
3646 | 1 | 1
3647 | 1 | 1
3648 | 1 | 1
3649 | 1 | 1
3650 | 1 | 1
3651 | 1 | 1
3652 | 1 | 1
3653 | 1 | 1
3654 | 1 | 1
3655 | 1 | 1
3656 | 1 | 1
3657 | 1 | 1
3658 | 1 | 1
3659 | 1 | 1
3660 | 1 | 1
3661 | 1 | 1
3662 | 1 | 1
3663 | 1 | 1
3664 | 1 | 1
3665 | 1 | 1
3666 | 1 | 1
3667 | 1 | 1
3668 | 1 | 1
3669 | 1 | 1
3670 | 1 | 1
3671 | 1 | 1
3672 | 1 | 1
3673 | 1 | 1
3674 | 1 | 1
3675 | 1 | 1
3676 | 1 | 1
3677 | 1 | 1
3678 | 1 | 1
3679 | 1 | 1
3680 | 1 | 1
3681 | 1 | 1
3682 | 1 | 1
3683 | 1 | 1
3684 | 1 | 1
3685 | 1 | 1
3686 | 1 | 1
3687 | 1 | 1
3688 | 1 | 1
3689 | 1 | 1
3690 | 1 | 1
3691 | 1 | 1
3692 | 1 | 1
3693 | 1 | 1
3694 | 1 | 1
3695 | 1 | 1
3696 | 1 | 1
3697 | 1 | 1
3698 | 1 | 1
3699 | 1 | 1
3700 | 1 | 1
3701 | 1 | 1
3702 | 1 | 1
3703 | 1 | 1
3704 | 1 | 1
3705 | 1 | 1
3706 | 1 | 1
3707 | 1 | 1
3708 | 1 | 1
3709 | 1 | 1
3710 | 1 | 1
3711 | 1 | 1
3712 | 1 | 1
3713 | 1 | 1
3714 | 1 | 1
3715 | 1 | 1
3716 | 1 | 1
3717 | 1 | 1
3718 | 1 | 1
3719 | 1 | 1
3720 | 1 | 1
3721 | 1 | 1
3722 | 1 | 1
3723 | 1 | 1
3724 | 1 | 1
3725 | 1 | 1
3726 | 1 | 1
3727 | 1 | 1
3728 | 1 | 1
3729 | 1 | 1
3730 | 1 | 1
3731 | 1 | 1
3732 | 1 | 1
3733 | 1 | 1
3734 | 1 | 1
3735 | 1 | 1
3736 | 1 | 1
3737 | 1 | 1
3738 | 1 | 1
3739 | 1 | 1
3740 | 1 | 1
3741 | 1 | 1
3742 | 1 | 1
3743 | 1 | 1
3744 | 1 | 1
3745 | 1 | 1
3746 | 1 | 1
3747 | 1 | 1
3748 | 1 | 1
3749 | 1 | 1
3750 | 1 | 1
3751 | 1 | 1
3752 | 1 | 1
3753 | 1 | 1
3754 | 1 | 1
3755 | 1 | 1
3756 | 1 | 1
3757 | 1 | 1
3758 | 1 | 1
3759 | 1 | 1
3760 | 1 | 1
3761 | 1 | 1
3762 | 1 | 1
3763 | 1 | 1
3764 | 1 | 1
3765 | 1 | 1
3766 | 1 | 1
3767 | 1 | 1
3768 | 1 | 1
3769 | 1 | 1
3770 | 1 | 1
3771 | 1 | 1
3772 | 1 | 1
3773 | 1 | 1
3774 | 1 | 1
3775 | 1 | 1
3776 | 1 | 1
3777 | 1 | 1
3778 | 1 | 1
3779 | 1 | 1
3780 | 1 | 1
3781 | 1 | 1
3782 | 1 | 1
3783 | 1 | 1
3784 | 1 | 1
3785 | 1 | 1
3786 | 1 | 1
3787 | 1 | 1
3788 | 1 | 1
3789 | 1 | 1
3790 | 1 | 1
3791 | 1 | 1
3792 | 1 | 1
3793 | 1 | 1
3794 | 1 | 1
3795 | 1 | 1
3796 | 1 | 1
3797 | 1 | 1
3798 | 1 | 1
3799 | 1 | 1
3800 | 1 | 1
3801 | 1 | 1
3802 | 1 | 1
3803 | 1 | 1
3804 | 1 | 1
3805 | 1 | 1
3806 | 1 | 1
3807 | 1 | 1
3808 | 1 | 1
3809 | 1 | 1
3810 | 1 | 1
3811 | 1 | 1
3812 | 1 | 1
3813 | 1 | 1
3814 | 1 | 1
3815 | 1 | 1
3816 | 1 | 1
3817 | 1 | 1
3818 | 1 | 1
3819 | 1 | 1
3820 | 1 | 1
3821 | 1 | 1
3822 | 1 | 1
3823 | 1 | 1
3824 | 1 | 1
3825 | 1 | 1
3826 | 1 | 1
3827 | 1 | 1
3828 | 1 | 1
3829 | 1 | 1
3830 | 1 | 1
3831 | 1 | 1
3832 | 1 | 1
3833 | 1 | 1
3834 | 1 | 1
3835 | 1 | 1
3836 | 1 | 1
3837 | 1 | 1
3838 | 1 | 1
3839 | 1 | 1
3840 | 1 | 1
3841 | 1 | 1
3842 | 1 | 1
3843 | 1 | 1
3844 | 1 | 1
3845 | 1 | 1
3846 | 1 | 1
3847 | 1 | 1
3848 | 1 | 1
3849 | 1 | 1
3850 | 1 | 1
3851 | 1 | 1
3852 | 1 | 1
3853 | 1 | 1
3854 | 1 | 1
3855 | 1 | 1
3856 | 1 | 1
3857 | 1 | 1
3858 | 1 | 1
3859 | 1 | 1
3860 | 1 | 1
3861 | 1 | 1
3862 | 1 | 1
3863 | 1 | 1
3864 | 1 | 1
3865 | 1 | 1
3866 | 1 | 1
3867 | 1 | 1
3868 | 1 | 1
3869 | 1 | 1
3870 | 1 | 1
3871 | 1 | 1
3872 | 1 | 1
3873 | 1 | 1
3874 | 1 | 1
3875 | 1 | 1
3876 | 1 | 1
3877 | 1 | 1
3878 | 1 | 1
3879 | 1 | 1
3880 | 1 | 1
3881 | 1 | 1
3882 | 1 | 1
3883 | 1 | 1
3884 | 1 | 1
3885 | 1 | 1
3886 | 1 | 1
3887 | 1 | 1
3888 | 1 | 1
3889 | 1 | 1
3890 | 1 | 1
3891 | 1 | 1
3892 | 1 | 1
3893 | 1 | 1
3894 | 1 | 1
3895 | 1 | 1
3896 | 1 | 1
3897 | 1 | 1
3898 | 1 | 1
3899 | 1 | 1
3900 | 1 | 1
3901 | 1 | 1
3902 | 1 | 1
3903 | 1 | 1
3904 | 1 | 1
3905 | 1 | 1
3906 | 1 | 1
3907 | 1 | 1
3908 | 1 | 1
3909 | 1 | 1
3910 | 1 | 1
3911 | 1 | 1
3912 | 1 | 1
3913 | 1 | 1
3914 | 1 | 1
3915 | 1 | 1
3916 | 1 | 1
3917 | 1 | 1
3918 | 1 | 1
3919 | 1 | 1
3920 | 1 | 1
3921 | 1 | 1
3922 | 1 | 1
3923 | 1 | 1
3924 | 1 | 1
3925 | 1 | 1
3926 | 1 | 1
3927 | 1 | 1
3928 | 1 | 1
3929 | 1 | 1
3930 | 1 | 1
3931 | 1 | 1
3932 | 1 | 1
3933 | 1 | 1
3934 | 1 | 1
3935 | 1 | 1
3936 | 1 | 1
3937 | 1 | 1
3938 | 1 | 1
3939 | 1 | 1
3940 | 1 | 1
3941 | 1 | 1
3942 | 1 | 1
3943 | 1 | 1
3944 | 1 | 1
3945 | 1 | 1
3946 | 1 | 1
3947 | 1 | 1
3948 | 1 | 1
3949 | 1 | 1
3950 | 1 | 1
3951 | 1 | 1
3952 | 1 | 1
3953 | 1 | 1
3954 | 1 | 1
3955 | 1 | 1
3956 | 1 | 1
3957 | 1 | 1
3958 | 1 | 1
3959 | 1 | 1
3960 | 1 | 1
3961 | 1 | 1
3962 | 1 | 1
3963 | 1 | 1
3964 | 1 | 1
3965 | 1 | 1
3966 | 1 | 1
3967 | 1 | 1
3968 | 1 | 1
3969 | 1 | 1
3970 | 1 | 1
3971 | 1 | 1
3972 | 1 | 1
3973 | 1 | 1
3974 | 1 | 1
3975 | 1 | 1
3976 | 1 | 1
3977 | 1 | 1
3978 | 1 | 1
3979 | 1 | 1
3980 | 1 | 1
3981 | 1 | 1
3982 | 1 | 1
3983 | 1 | 1
3984 | 1 | 1
3985 | 1 | 1
3986 | 1 | 1
3987 | 1 | 1
3988 | 1 | 1
3989 | 1 | 1
3990 | 1 | 1
3991 | 1 | 1
3992 | 1 | 1
3993 | 1 | 1
3994 | 1 | 1
3995 | 1 | 1
3996 | 1 | 1
3997 | 1 | 1
3998 | 1 | 1
3999 | 1 | 1
4000 | 1 | 1
4001 | 1 | 1
4002 | 1 | 1
4003 | 1 | 1
4004 | 1 | 1
4005 | 1 | 1
4006 | 1 | 1
4007 | 1 | 1
4008 | 1 | 1
4009 | 1 | 1
4010 | 1 | 1
4011 | 1 | 1
4012 | 1 | 1
4013 | 1 | 1
4014 | 1 | 1
4015 | 1 | 1
4016 | 1 | 1
4017 | 1 | 1
4018 | 1 | 1
4019 | 1 | 1
4020 | 1 | 1
4021 | 1 | 1
4022 | 1 | 1
4023 | 1 | 1
4024 | 1 | 1
4025 | 1 | 1
4026 | 1 | 1
4027 | 1 | 1
4028 | 1 | 1
4029 | 1 | 1
4030 | 1 | 1
4031 | 1 | 1
4032 | 1 | 1
4033 | 1 | 1
4034 | 1 | 1
4035 | 1 | 1
4036 | 1 | 1
4037 | 1 | 1
4038 | 1 | 1
4039 | 1 | 1
4040 | 1 | 1
4041 | 1 | 1
4042 | 1 | 1
4043 | 1 | 1
4044 | 1 | 1
4045 | 1 | 1
4046 | 1 | 1
4047 | 1 | 1
4048 | 1 | 1
4049 | 1 | 1
4050 | 1 | 1
4051 | 1 | 1
4052 | 1 | 1
4053 | 1 | 1
4054 | 1 | 1
4055 | 1 | 1
4056 | 1 | 1
4057 | 1 | 1
4058 | 1 | 1
4059 | 1 | 1
4060 | 1 | 1
4061 | 1 | 1
4062 | 1 | 1
4063 | 1 | 1
4064 | 1 | 1
4065 | 1 | 1
4066 | 1 | 1
4067 | 1 | 1
4068 | 1 | 1
4069 | 1 | 1
4070 | 1 | 1
4071 | 1 | 1
4072 | 1 | 1
4073 | 1 | 1
4074 | 1 | 1
4075 | 1 | 1
4076 | 1 | 1
4077 | 1 | 1
4078 | 1 | 1
4079 | 1 | 1
4080 | 1 | 1
4081 | 1 | 1
4082 | 1 | 1
4083 | 1 | 1
4084 | 1 | 1
4085 | 1 | 1
4086 | 1 | 1
4087 | 1 | 1
4088 | 1 | 1
4089 | 1 | 1
4090 | 1 | 1
4091 | 1 | 1
4092 | 1 | 1
4093 | 1 | 1
4094 | 1 | 1
4095 | 1 | 1
4096 | 1 | 1
4097 | 1 | 1
4098 | 1 | 1
4099 | 1 | 1
4100 | 1 | 1
4101 | 1 | 1
4102 | 1 | 1
4103 | 1 | 1
4104 | 1 | 1
4105 | 1 | 1
4106 | 1 | 1
4107 | 1 | 1
4108 | 1 | 1
4109 | 1 | 1
4110 | 1 | 1
4111 | 1 | 1
4112 | 1 | 1
4113 | 1 | 1
4114 | 1 | 1
4115 | 1 | 1
4116 | 1 | 1
4117 | 1 | 1
4118 | 1 | 1
4119 | 1 | 1
4120 | 1 | 1
4121 | 1 | 1
4122 | 1 | 1
4123 | 1 | 1
4124 | 1 | 1
4125 | 1 | 1
4126 | 1 | 1
4127 | 1 | 1
4128 | 1 | 1
4129 | 1 | 1
4130 | 1 | 1
4131 | 1 | 1
4132 | 1 | 1
4133 | 1 | 1
4134 | 1 | 1
4135 | 1 | 1
4136 | 1 | 1
4137 | 1 | 1
4138 | 1 | 1
4139 | 1 | 1
4140 | 1 | 1
4141 | 1 | 1
4142 | 1 | 1
4143 | 1 | 1
4144 | 1 | 1
4145 | 1 | 1
4146 | 1 | 1
4147 | 1 | 1
4148 | 1 | 1
4149 | 1 | 1
4150 | 1 | 1
4151 | 1 | 1
4152 | 1 | 1
4153 | 1 | 1
4154 | 1 | 1
4155 | 1 | 1
4156 | 1 | 1
4157 | 1 | 1
4158 | 1 | 1
4159 | 1 | 1
4160 | 1 | 1
4161 | 1 | 1
4162 | 1 | 1
4163 | 1 | 1
4164 | 1 | 1
4165 | 1 | 1
4166 | 1 | 1
4167 | 1 | 1
4168 | 1 | 1
4169 | 1 | 1
4170 | 1 | 1
4171 | 1 | 1
4172 | 1 | 1
4173 | 1 | 1
4174 | 1 | 1
4175 | 1 | 1
4176 | 1 | 1
4177 | 1 | 1
4178 | 1 | 1
4179 | 1 | 1
4180 | 1 | 1
4181 | 1 | 1
4182 | 1 | 1
4183 | 1 | 1
4184 | 1 | 1
4185 | 1 | 1
4186 | 1 | 1
4187 | 1 | 1
4188 | 1 | 1
4189 | 1 | 1
4190 | 1 | 1
4191 | 1 | 1
4192 | 1 | 1
4193 | 1 | 1
4194 | 1 | 1
4195 | 1 | 1
4196 | 1 | 1
4197 | 1 | 1
4198 | 1 | 1
4199 | 1 | 1
4200 | 1 | 1
4201 | 1 | 1
4202 | 1 | 1
4203 | 1 | 1
4204 | 1 | 1
4205 | 1 | 1
4206 | 1 | 1
4207 | 1 | 1
4208 | 1 | 1
4209 | 1 | 1
4210 | 1 | 1
4211 | 1 | 1
4212 | 1 | 1
4213 | 1 | 1
4214 | 1 | 1
4215 | 1 | 1
4216 | 1 | 1
4217 | 1 | 1
4218 | 1 | 1
4219 | 1 | 1
4220 | 1 | 1
4221 | 1 | 1
4222 | 1 | 1
4223 | 1 | 1
4224 | 1 | 1
4225 | 1 | 1
4226 | 1 | 1
4227 | 1 | 1
4228 | 1 | 1
4229 | 1 | 1
4230 | 1 | 1
4231 | 1 | 1
4232 | 1 | 1
4233 | 1 | 1
4234 | 1 | 1
4235 | 1 | 1
4236 | 1 | 1
4237 | 1 | 1
4238 | 1 | 1
4239 | 1 | 1
4240 | 1 | 1
4241 | 1 | 1
4242 | 1 | 1
4243 | 1 | 1
4244 | 1 | 1
4245 | 1 | 1
4246 | 1 | 1
4247 | 1 | 1
4248 | 1 | 1
4249 | 1 | 1
4250 | 1 | 1
4251 | 1 | 1
4252 | 1 | 1
4253 | 1 | 1
4254 | 1 | 1
4255 | 1 | 1
4256 | 1 | 1
4257 | 1 | 1
4258 | 1 | 1
4259 | 1 | 1
4260 | 1 | 1
4261 | 1 | 1
4262 | 1 | 1
4263 | 1 | 1
4264 | 1 | 1
4265 | 1 | 1
4266 | 1 | 1
4267 | 1 | 1
4268 | 1 | 1
4269 | 1 | 1
4270 | 1 | 1
4271 | 1 | 1
4272 | 1 | 1
4273 | 1 | 1
4274 | 1 | 1
4275 | 1 | 1
4276 | 1 | 1
4277 | 1 | 1
4278 | 1 | 1
4279 | 1 | 1
4280 | 1 | 1
4281 | 1 | 1
4282 | 1 | 1
4283 | 1 | 1
4284 | 1 | 1
4285 | 1 | 1
4286 | 1 | 1
4287 | 1 | 1
4288 | 1 | 1
4289 | 1 | 1
4290 | 1 | 1
4291 | 1 | 1
4292 | 1 | 1
4293 | 1 | 1
4294 | 1 | 1
4295 | 1 | 1
4296 | 1 | 1
4297 | 1 | 1
4298 | 1 | 1
4299 | 1 | 1
4300 | 1 | 1
4301 | 1 | 1
4302 | 1 | 1
4303 | 1 | 1
4304 | 1 | 1
4305 | 1 | 1
4306 | 1 | 1
4307 | 1 | 1
4308 | 1 | 1
4309 | 1 | 1
4310 | 1 | 1
4311 | 1 | 1
4312 | 1 | 1
4313 | 1 | 1
4314 | 1 | 1
4315 | 1 | 1
4316 | 1 | 1
4317 | 1 | 1
4318 | 1 | 1
4319 | 1 | 1
4320 | 1 | 1
4321 | 1 | 1
4322 | 1 | 1
4323 | 1 | 1
4324 | 1 | 1
4325 | 1 | 1
4326 | 1 | 1
4327 | 1 | 1
4328 | 1 | 1
4329 | 1 | 1
4330 | 1 | 1
4331 | 1 | 1
4332 | 1 | 1
4333 | 1 | 1
4334 | 1 | 1
4335 | 1 | 1
4336 | 1 | 1
4337 | 1 | 1
4338 | 1 | 1
4339 | 1 | 1
4340 | 1 | 1
4341 | 1 | 1
4342 | 1 | 1
4343 | 1 | 1
4344 | 1 | 1
4345 | 1 | 1
4346 | 1 | 1
4347 | 1 | 1
4348 | 1 | 1
4349 | 1 | 1
4350 | 1 | 1
4351 | 1 | 1
4352 | 1 | 1
4353 | 1 | 1
4354 | 1 | 1
4355 | 1 | 1
4356 | 1 | 1
4357 | 1 | 1
4358 | 1 | 1
4359 | 1 | 1
4360 | 1 | 1
4361 | 1 | 1
4362 | 1 | 1
4363 | 1 | 1
4364 | 1 | 1
4365 | 1 | 1
4366 | 1 | 1
4367 | 1 | 1
4368 | 1 | 1
4369 | 1 | 1
4370 | 1 | 1
4371 | 1 | 1
4372 | 1 | 1
4373 | 1 | 1
4374 | 1 | 1
4375 | 1 | 1
4376 | 1 | 1
4377 | 1 | 1
4378 | 1 | 1
4379 | 1 | 1
4380 | 1 | 1
4381 | 1 | 1
4382 | 1 | 1
4383 | 1 | 1
4384 | 1 | 1
4385 | 1 | 1
4386 | 1 | 1
4387 | 1 | 1
4388 | 1 | 1
4389 | 1 | 1
4390 | 1 | 1
4391 | 1 | 1
4392 | 1 | 1
4393 | 1 | 1
4394 | 1 | 1
4395 | 1 | 1
4396 | 1 | 1
4397 | 1 | 1
4398 | 1 | 1
4399 | 1 | 1
4400 | 1 | 1
4401 | 1 | 1
4402 | 1 | 1
4403 | 1 | 1
4404 | 1 | 1
4405 | 1 | 1
4406 | 1 | 1
4407 | 1 | 1
4408 | 1 | 1
4409 | 1 | 1
4410 | 1 | 1
4411 | 1 | 1
4412 | 1 | 1
4413 | 1 | 1
4414 | 1 | 1
4415 | 1 | 1
4416 | 1 | 1
4417 | 1 | 1
4418 | 1 | 1
4419 | 1 | 1
4420 | 1 | 1
4421 | 1 | 1
4422 | 1 | 1
4423 | 1 | 1
4424 | 1 | 1
4425 | 1 | 1
4426 | 1 | 1
4427 | 1 | 1
4428 | 1 | 1
4429 | 1 | 1
4430 | 1 | 1
4431 | 1 | 1
4432 | 1 | 1
4433 | 1 | 1
4434 | 1 | 1
4435 | 1 | 1
4436 | 1 | 1
4437 | 1 | 1
4438 | 1 | 1
4439 | 1 | 1
4440 | 1 | 1
4441 | 1 | 1
4442 | 1 | 1
4443 | 1 | 1
4444 | 1 | 1
4445 | 1 | 1
4446 | 1 | 1
4447 | 1 | 1
4448 | 1 | 1
4449 | 1 | 1
4450 | 1 | 1
4451 | 1 | 1
4452 | 1 | 1
4453 | 1 | 1
4454 | 1 | 1
4455 | 1 | 1
4456 | 1 | 1
4457 | 1 | 1
4458 | 1 | 1
4459 | 1 | 1
4460 | 1 | 1
4461 | 1 | 1
4462 | 1 | 1
4463 | 1 | 1
4464 | 1 | 1
4465 | 1 | 1
4466 | 1 | 1
4467 | 1 | 1
4468 | 1 | 1
4469 | 1 | 1
4470 | 1 | 1
4471 | 1 | 1
4472 | 1 | 1
4473 | 1 | 1
4474 | 1 | 1
4475 | 1 | 1
4476 | 1 | 1
4477 | 1 | 1
4478 | 1 | 1
4479 | 1 | 1
4480 | 1 | 1
4481 | 1 | 1
4482 | 1 | 1
4483 | 1 | 1
4484 | 1 | 1
4485 | 1 | 1
4486 | 1 | 1
4487 | 1 | 1
4488 | 1 | 1
4489 | 1 | 1
4490 | 1 | 1
4491 | 1 | 1
4492 | 1 | 1
4493 | 1 | 1
4494 | 1 | 1
4495 | 1 | 1
4496 | 1 | 1
4497 | 1 | 1
4498 | 1 | 1
4499 | 1 | 1
4500 | 1 | 1
4501 | 1 | 1
4502 | 1 | 1
4503 | 1 | 1
4504 | 1 | 1
4505 | 1 | 1
4506 | 1 | 1
4507 | 1 | 1
4508 | 1 | 1
4509 | 1 | 1
4510 | 1 | 1
4511 | 1 | 1
4512 | 1 | 1
4513 | 1 | 1
4514 | 1 | 1
4515 | 1 | 1
4516 | 1 | 1
4517 | 1 | 1
4518 | 1 | 1
4519 | 1 | 1
4520 | 1 | 1
4521 | 1 | 1
4522 | 1 | 1
4523 | 1 | 1
4524 | 1 | 1
4525 | 1 | 1
4526 | 1 | 1
4527 | 1 | 1
4528 | 1 | 1
4529 | 1 | 1
4530 | 1 | 1
4531 | 1 | 1
4532 | 1 | 1
4533 | 1 | 1
4534 | 1 | 1
4535 | 1 | 1
4536 | 1 | 1
4537 | 1 | 1
4538 | 1 | 1
4539 | 1 | 1
4540 | 1 | 1
4541 | 1 | 1
4542 | 1 | 1
4543 | 1 | 1
4544 | 1 | 1
4545 | 1 | 1
4546 | 1 | 1
4547 | 1 | 1
4548 | 1 | 1
4549 | 1 | 1
4550 | 1 | 1
4551 | 1 | 1
4552 | 1 | 1
4553 | 1 | 1
4554 | 1 | 1
4555 | 1 | 1
4556 | 1 | 1
4557 | 1 | 1
4558 | 1 | 1
4559 | 1 | 1
4560 | 1 | 1
4561 | 1 | 1
4562 | 1 | 1
4563 | 1 | 1
4564 | 1 | 1
4565 | 1 | 1
4566 | 1 | 1
4567 | 1 | 1
4568 | 1 | 1
4569 | 1 | 1
4570 | 1 | 1
4571 | 1 | 1
4572 | 1 | 1
4573 | 1 | 1
4574 | 1 | 1
4575 | 1 | 1
4576 | 1 | 1
4577 | 1 | 1
4578 | 1 | 1
4579 | 1 | 1
4580 | 1 | 1
4581 | 1 | 1
4582 | 1 | 1
4583 | 1 | 1
4584 | 1 | 1
4585 | 1 | 1
4586 | 1 | 1
4587 | 1 | 1
4588 | 1 | 1
4589 | 1 | 1
4590 | 1 | 1
4591 | 1 | 1
4592 | 1 | 1
4593 | 1 | 1
4594 | 1 | 1
4595 | 1 | 1
4596 | 1 | 1
4597 | 1 | 1
4598 | 1 | 1
4599 | 1 | 1
4600 | 1 | 1
4601 | 1 | 1
4602 | 1 | 1
4603 | 1 | 1
4604 | 1 | 1
4605 | 1 | 1
4606 | 1 | 1
4607 | 1 | 1
4608 | 1 | 1
4609 | 1 | 1
4610 | 1 | 1
4611 | 1 | 1
4612 | 1 | 1
4613 | 1 | 1
4614 | 1 | 1
4615 | 1 | 1
4616 | 1 | 1
4617 | 1 | 1
4618 | 1 | 1
4619 | 1 | 1
4620 | 1 | 1
4621 | 1 | 1
4622 | 1 | 1
4623 | 1 | 1
4624 | 1 | 1
4625 | 1 | 1
4626 | 1 | 1
4627 | 1 | 1
4628 | 1 | 1
4629 | 1 | 1
4630 | 1 | 1
4631 | 1 | 1
4632 | 1 | 1
4633 | 1 | 1
4634 | 1 | 1
4635 | 1 | 1
4636 | 1 | 1
4637 | 1 | 1
4638 | 1 | 1
4639 | 1 | 1
4640 | 1 | 1
4641 | 1 | 1
4642 | 1 | 1
4643 | 1 | 1
4644 | 1 | 1
4645 | 1 | 1
4646 | 1 | 1
4647 | 1 | 1
4648 | 1 | 1
4649 | 1 | 1
4650 | 1 | 1
4651 | 1 | 1
4652 | 1 | 1
4653 | 1 | 1
4654 | 1 | 1
4655 | 1 | 1
4656 | 1 | 1
4657 | 1 | 1
4658 | 1 | 1
4659 | 1 | 1
4660 | 1 | 1
4661 | 1 | 1
4662 | 1 | 1
4663 | 1 | 1
4664 | 1 | 1
4665 | 1 | 1
4666 | 1 | 1
4667 | 1 | 1
4668 | 1 | 1
4669 | 1 | 1
4670 | 1 | 1
4671 | 1 | 1
4672 | 1 | 1
4673 | 1 | 1
4674 | 1 | 1
4675 | 1 | 1
4676 | 1 | 1
4677 | 1 | 1
4678 | 1 | 1
4679 | 1 | 1
4680 | 1 | 1
4681 | 1 | 1
4682 | 1 | 1
4683 | 1 | 1
4684 | 1 | 1
4685 | 1 | 1
4686 | 1 | 1
4687 | 1 | 1
4688 | 1 | 1
4689 | 1 | 1
4690 | 1 | 1
4691 | 1 | 1
4692 | 1 | 1
4693 | 1 | 1
4694 | 1 | 1
4695 | 1 | 1
4696 | 1 | 1
4697 | 1 | 1
4698 | 1 | 1
4699 | 1 | 1
4700 | 1 | 1
4701 | 1 | 1
4702 | 1 | 1
4703 | 1 | 1
4704 | 1 | 1
4705 | 1 | 1
4706 | 1 | 1
4707 | 1 | 1
4708 | 1 | 1
4709 | 1 | 1
4710 | 1 | 1
4711 | 1 | 1
4712 | 1 | 1
4713 | 1 | 1
4714 | 1 | 1
4715 | 1 | 1
4716 | 1 | 1
4717 | 1 | 1
4718 | 1 | 1
4719 | 1 | 1
4720 | 1 | 1
4721 | 1 | 1
4722 | 1 | 1
4723 | 1 | 1
4724 | 1 | 1
4725 | 1 | 1
4726 | 1 | 1
4727 | 1 | 1
4728 | 1 | 1
4729 | 1 | 1
4730 | 1 | 1
4731 | 1 | 1
4732 | 1 | 1
4733 | 1 | 1
4734 | 1 | 1
4735 | 1 | 1
4736 | 1 | 1
4737 | 1 | 1
4738 | 1 | 1
4739 | 1 | 1
4740 | 1 | 1
4741 | 1 | 1
4742 | 1 | 1
4743 | 1 | 1
4744 | 1 | 1
4745 | 1 | 1
4746 | 1 | 1
4747 | 1 | 1
4748 | 1 | 1
4749 | 1 | 1
4750 | 1 | 1
4751 | 1 | 1
4752 | 1 | 1
4753 | 1 | 1
4754 | 1 | 1
4755 | 1 | 1
4756 | 1 | 1
4757 | 1 | 1
4758 | 1 | 1
4759 | 1 | 1
4760 | 1 | 1
4761 | 1 | 1
4762 | 1 | 1
4763 | 1 | 1
4764 | 1 | 1
4765 | 1 | 1
4766 | 1 | 1
4767 | 1 | 1
4768 | 1 | 1
4769 | 1 | 1
4770 | 1 | 1
4771 | 1 | 1
4772 | 1 | 1
4773 | 1 | 1
4774 | 1 | 1
4775 | 1 | 1
4776 | 1 | 1
4777 | 1 | 1
4778 | 1 | 1
4779 | 1 | 1
4780 | 1 | 1
4781 | 1 | 1
4782 | 1 | 1
4783 | 1 | 1
4784 | 1 | 1
4785 | 1 | 1
4786 | 1 | 1
4787 | 1 | 1
4788 | 1 | 1
4789 | 1 | 1
4790 | 1 | 1
4791 | 1 | 1
4792 | 1 | 1
4793 | 1 | 1
4794 | 1 | 1
4795 | 1 | 1
4796 | 1 | 1
4797 | 1 | 1
4798 | 1 | 1
4799 | 1 | 1
4800 | 1 | 1
4801 | 1 | 1
4802 | 1 | 1
4803 | 1 | 1
4804 | 1 | 1
4805 | 1 | 1
4806 | 1 | 1
4807 | 1 | 1
4808 | 1 | 1
4809 | 1 | 1
4810 | 1 | 1
4811 | 1 | 1
4812 | 1 | 1
4813 | 1 | 1
4814 | 1 | 1
4815 | 1 | 1
4816 | 1 | 1
4817 | 1 | 1
4818 | 1 | 1
4819 | 1 | 1
4820 | 1 | 1
4821 | 1 | 1
4822 | 1 | 1
4823 | 1 | 1
4824 | 1 | 1
4825 | 1 | 1
4826 | 1 | 1
4827 | 1 | 1
4828 | 1 | 1
4829 | 1 | 1
4830 | 1 | 1
4831 | 1 | 1
4832 | 1 | 1
4833 | 1 | 1
4834 | 1 | 1
4835 | 1 | 1
4836 | 1 | 1
4837 | 1 | 1
4838 | 1 | 1
4839 | 1 | 1
4840 | 1 | 1
4841 | 1 | 1
4842 | 1 | 1
4843 | 1 | 1
4844 | 1 | 1
4845 | 1 | 1
4846 | 1 | 1
4847 | 1 | 1
4848 | 1 | 1
4849 | 1 | 1
4850 | 1 | 1
4851 | 1 | 1
4852 | 1 | 1
4853 | 1 | 1
4854 | 1 | 1
4855 | 1 | 1
4856 | 1 | 1
4857 | 1 | 1
4858 | 1 | 1
4859 | 1 | 1
4860 | 1 | 1
4861 | 1 | 1
4862 | 1 | 1
4863 | 1 | 1
4864 | 1 | 1
4865 | 1 | 1
4866 | 1 | 1
4867 | 1 | 1
4868 | 1 | 1
4869 | 1 | 1
4870 | 1 | 1
4871 | 1 | 1
4872 | 1 | 1
4873 | 1 | 1
4874 | 1 | 1
4875 | 1 | 1
4876 | 1 | 1
4877 | 1 | 1
4878 | 1 | 1
4879 | 1 | 1
4880 | 1 | 1
4881 | 1 | 1
4882 | 1 | 1
4883 | 1 | 1
4884 | 1 | 1
4885 | 1 | 1
4886 | 1 | 1
4887 | 1 | 1
4888 | 1 | 1
4889 | 1 | 1
4890 | 1 | 1
4891 | 1 | 1
4892 | 1 | 1
4893 | 1 | 1
4894 | 1 | 1
4895 | 1 | 1
4896 | 1 | 1
4897 | 1 | 1
4898 | 1 | 1
4899 | 1 | 1
4900 | 1 | 1
4901 | 1 | 1
4902 | 1 | 1
4903 | 1 | 1
4904 | 1 | 1
4905 | 1 | 1
4906 | 1 | 1
4907 | 1 | 1
4908 | 1 | 1
4909 | 1 | 1
4910 | 1 | 1
4911 | 1 | 1
4912 | 1 | 1
4913 | 1 | 1
4914 | 1 | 1
4915 | 1 | 1
4916 | 1 | 1
4917 | 1 | 1
4918 | 1 | 1
4919 | 1 | 1
4920 | 1 | 1
4921 | 1 | 1
4922 | 1 | 1
4923 | 1 | 1
4924 | 1 | 1
4925 | 1 | 1
4926 | 1 | 1
4927 | 1 | 1
4928 | 1 | 1
4929 | 1 | 1
4930 | 1 | 1
4931 | 1 | 1
4932 | 1 | 1
4933 | 1 | 1
4934 | 1 | 1
4935 | 1 | 1
4936 | 1 | 1
4937 | 1 | 1
4938 | 1 | 1
4939 | 1 | 1
4940 | 1 | 1
4941 | 1 | 1
4942 | 1 | 1
4943 | 1 | 1
4944 | 1 | 1
4945 | 1 | 1
4946 | 1 | 1
4947 | 1 | 1
4948 | 1 | 1
4949 | 1 | 1
4950 | 1 | 1
4951 | 1 | 1
4952 | 1 | 1
4953 | 1 | 1
4954 | 1 | 1
4955 | 1 | 1
4956 | 1 | 1
4957 | 1 | 1
4958 | 1 | 1
4959 | 1 | 1
4960 | 1 | 1
4961 | 1 | 1
4962 | 1 | 1
4963 | 1 | 1
4964 | 1 | 1
4965 | 1 | 1
4966 | 1 | 1
4967 | 1 | 1
4968 | 1 | 1
4969 | 1 | 1
4970 | 1 | 1
4971 | 1 | 1
4972 | 1 | 1
4973 | 1 | 1
4974 | 1 | 1
4975 | 1 | 1
4976 | 1 | 1
4977 | 1 | 1
4978 | 1 | 1
4979 | 1 | 1
4980 | 1 | 1
4981 | 1 | 1
4982 | 1 | 1
4983 | 1 | 1
4984 | 1 | 1
4985 | 1 | 1
4986 | 1 | 1
4987 | 1 | 1
4988 | 1 | 1
4989 | 1 | 1
4990 | 1 | 1
4991 | 1 | 1
4992 | 1 | 1
4993 | 1 | 1
4994 | 1 | 1
4995 | 1 | 1
4996 | 1 | 1
4997 | 1 | 1
4998 | 1 | 1
4999 | 1 | 1
5000 | 1 | 1
5001 | 1 | 1
5002 | 1 | 1
5003 | 1 | 1
5004 | 1 | 1
5005 | 1 | 1
5006 | 1 | 1
5007 | 1 | 1
5008 | 1 | 1
5009 | 1 | 1
5010 | 1 | 1
5011 | 1 | 1
5012 | 1 | 1
5013 | 1 | 1
5014 | 1 | 1
5015 | 1 | 1
5016 | 1 | 1
5017 | 1 | 1
5018 | 1 | 1
5019 | 1 | 1
5020 | 1 | 1
5021 | 1 | 1
5022 | 1 | 1
5023 | 1 | 1
5024 | 1 | 1
5025 | 1 | 1
5026 | 1 | 1
5027 | 1 | 1
5028 | 1 | 1
5029 | 1 | 1
5030 | 1 | 1
5031 | 1 | 1
5032 | 1 | 1
5033 | 1 | 1
5034 | 1 | 1
5035 | 1 | 1
5036 | 1 | 1
5037 | 1 | 1
5038 | 1 | 1
5039 | 1 | 1
5040 | 1 | 1
5041 | 1 | 1
5042 | 1 | 1
5043 | 1 | 1
5044 | 1 | 1
5045 | 1 | 1
5046 | 1 | 1
5047 | 1 | 1
5048 | 1 | 1
5049 | 1 | 1
5050 | 1 | 1
5051 | 1 | 1
5052 | 1 | 1
5053 | 1 | 1
5054 | 1 | 1
5055 | 1 | 1
5056 | 1 | 1
5057 | 1 | 1
5058 | 1 | 1
5059 | 1 | 1
5060 | 1 | 1
5061 | 1 | 1
5062 | 1 | 1
5063 | 1 | 1
5064 | 1 | 1
5065 | 1 | 1
5066 | 1 | 1
5067 | 1 | 1
5068 | 1 | 1
5069 | 1 | 1
5070 | 1 | 1
5071 | 1 | 1
5072 | 1 | 1
5073 | 1 | 1
5074 | 1 | 1
5075 | 1 | 1
5076 | 1 | 1
5077 | 1 | 1
5078 | 1 | 1
5079 | 1 | 1
5080 | 1 | 1
5081 | 1 | 1
5082 | 1 | 1
5083 | 1 | 1
5084 | 1 | 1
5085 | 1 | 1
5086 | 1 | 1
5087 | 1 | 1
5088 | 1 | 1
5089 | 1 | 1
5090 | 1 | 1
5091 | 1 | 1
5092 | 1 | 1
5093 | 1 | 1
5094 | 1 | 1
5095 | 1 | 1
5096 | 1 | 1
5097 | 1 | 1
5098 | 1 | 1
5099 | 1 | 1
5100 | 1 | 1
5101 | 1 | 1
5102 | 1 | 1
5103 | 1 | 1
5104 | 1 | 1
5105 | 1 | 1
5106 | 1 | 1
5107 | 1 | 1
5108 | 1 | 1
5109 | 1 | 1
5110 | 1 | 1
5111 | 1 | 1
5112 | 1 | 1
5113 | 1 | 1
5114 | 1 | 1
5115 | 1 | 1
5116 | 1 | 1
5117 | 1 | 1
5118 | 1 | 1
5119 | 1 | 1
5120 | 1 | 1
5121 | 1 | 1
5122 | 1 | 1
5123 | 1 | 1
5124 | 1 | 1
5125 | 1 | 1
5126 | 1 | 1
5127 | 1 | 1
5128 | 1 | 1
5129 | 1 | 1
5130 | 1 | 1
5131 | 1 | 1
5132 | 1 | 1
5133 | 1 | 1
5134 | 1 | 1
5135 | 1 | 1
5136 | 1 | 1
5137 | 1 | 1
5138 | 1 | 1
5139 | 1 | 1
5140 | 1 | 1
5141 | 1 | 1
5142 | 1 | 1
5143 | 1 | 1
5144 | 1 | 1
5145 | 1 | 1
5146 | 1 | 1
5147 | 1 | 1
5148 | 1 | 1
5149 | 1 | 1
5150 | 1 | 1
5151 | 1 | 1
5152 | 1 | 1
5153 | 1 | 1
5154 | 1 | 1
5155 | 1 | 1
5156 | 1 | 1
5157 | 1 | 1
5158 | 1 | 1
5159 | 1 | 1
5160 | 1 | 1
5161 | 1 | 1
5162 | 1 | 1
5163 | 1 | 1
5164 | 1 | 1
5165 | 1 | 1
5166 | 1 | 1
5167 | 1 | 1
5168 | 1 | 1
5169 | 1 | 1
5170 | 1 | 1
5171 | 1 | 1
5172 | 1 | 1
5173 | 1 | 1
5174 | 1 | 1
5175 | 1 | 1
5176 | 1 | 1
5177 | 1 | 1
5178 | 1 | 1
5179 | 1 | 1
5180 | 1 | 1
5181 | 1 | 1
5182 | 1 | 1
5183 | 1 | 1
5184 | 1 | 1
5185 | 1 | 1
5186 | 1 | 1
5187 | 1 | 1
5188 | 1 | 1
5189 | 1 | 1
5190 | 1 | 1
5191 | 1 | 1
5192 | 1 | 1
5193 | 1 | 1
5194 | 1 | 1
5195 | 1 | 1
5196 | 1 | 1
5197 | 1 | 1
5198 | 1 | 1
5199 | 1 | 1
5200 | 1 | 1
5201 | 1 | 1
5202 | 1 | 1
5203 | 1 | 1
5204 | 1 | 1
5205 | 1 | 1
5206 | 1 | 1
5207 | 1 | 1
5208 | 1 | 1
5209 | 1 | 1
5210 | 1 | 1
5211 | 1 | 1
5212 | 1 | 1
5213 | 1 | 1
5214 | 1 | 1
5215 | 1 | 1
5216 | 1 | 1
5217 | 1 | 1
5218 | 1 | 1
5219 | 1 | 1
5220 | 1 | 1
5221 | 1 | 1
5222 | 1 | 1
5223 | 1 | 1
5224 | 1 | 1
5225 | 1 | 1
5226 | 1 | 1
5227 | 1 | 1
5228 | 1 | 1
5229 | 1 | 1
5230 | 1 | 1
5231 | 1 | 1
5232 | 1 | 1
5233 | 1 | 1
5234 | 1 | 1
5235 | 1 | 1
5236 | 1 | 1
5237 | 1 | 1
5238 | 1 | 1
5239 | 1 | 1
5240 | 1 | 1
5241 | 1 | 1
5242 | 1 | 1
5243 | 1 | 1
5244 | 1 | 1
5245 | 1 | 1
5246 | 1 | 1
5247 | 1 | 1
5248 | 1 | 1
5249 | 1 | 1
5250 | 1 | 1
5251 | 1 | 1
5252 | 1 | 1
5253 | 1 | 1
5254 | 1 | 1
5255 | 1 | 1
5256 | 1 | 1
5257 | 1 | 1
5258 | 1 | 1
5259 | 1 | 1
5260 | 1 | 1
5261 | 1 | 1
5262 | 1 | 1
5263 | 1 | 1
5264 | 1 | 1
5265 | 1 | 1
5266 | 1 | 1
5267 | 1 | 1
5268 | 1 | 1
5269 | 1 | 1
5270 | 1 | 1
5271 | 1 | 1
5272 | 1 | 1
5273 | 1 | 1
5274 | 1 | 1
5275 | 1 | 1
5276 | 1 | 1
5277 | 1 | 1
5278 | 1 | 1
5279 | 1 | 1
5280 | 1 | 1
5281 | 1 | 1
5282 | 1 | 1
5283 | 1 | 1
5284 | 1 | 1
5285 | 1 | 1
5286 | 1 | 1
5287 | 1 | 1
5288 | 1 | 1
5289 | 1 | 1
5290 | 1 | 1
5291 | 1 | 1
5292 | 1 | 1
5293 | 1 | 1
5294 | 1 | 1
5295 | 1 | 1
5296 | 1 | 1
5297 | 1 | 1
5298 | 1 | 1
5299 | 1 | 1
5300 | 1 | 1
5301 | 1 | 1
5302 | 1 | 1
5303 | 1 | 1
5304 | 1 | 1
5305 | 1 | 1
5306 | 1 | 1
5307 | 1 | 1
5308 | 1 | 1
5309 | 1 | 1
5310 | 1 | 1
5311 | 1 | 1
5312 | 1 | 1
5313 | 1 | 1
5314 | 1 | 1
5315 | 1 | 1
5316 | 1 | 1
5317 | 1 | 1
5318 | 1 | 1
5319 | 1 | 1
5320 | 1 | 1
5321 | 1 | 1
5322 | 1 | 1
5323 | 1 | 1
5324 | 1 | 1
5325 | 1 | 1
5326 | 1 | 1
5327 | 1 | 1
5328 | 1 | 1
5329 | 1 | 1
5330 | 1 | 1
5331 | 1 | 1
5332 | 1 | 1
5333 | 1 | 1
5334 | 1 | 1
5335 | 1 | 1
5336 | 1 | 1
5337 | 1 | 1
5338 | 1 | 1
5339 | 1 | 1
5340 | 1 | 1
5341 | 1 | 1
5342 | 1 | 1
5343 | 1 | 1
5344 | 1 | 1
5345 | 1 | 1
5346 | 1 | 1
5347 | 1 | 1
5348 | 1 | 1
5349 | 1 | 1
5350 | 1 | 1
5351 | 1 | 1
5352 | 1 | 1
5353 | 1 | 1
5354 | 1 | 1
5355 | 1 | 1
5356 | 1 | 1
5357 | 1 | 1
5358 | 1 | 1
5359 | 1 | 1
5360 | 1 | 1
5361 | 1 | 1
5362 | 1 | 1
5363 | 1 | 1
5364 | 1 | 1
5365 | 1 | 1
5366 | 1 | 1
5367 | 1 | 1
5368 | 1 | 1
5369 | 1 | 1
5370 | 1 | 1
5371 | 1 | 1
5372 | 1 | 1
5373 | 1 | 1
5374 | 1 | 1
5375 | 1 | 1
5376 | 1 | 1
5377 | 1 | 1
5378 | 1 | 1
5379 | 1 | 1
5380 | 1 | 1
5381 | 1 | 1
5382 | 1 | 1
5383 | 1 | 1
5384 | 1 | 1
5385 | 1 | 1
5386 | 1 | 1
5387 | 1 | 1
5388 | 1 | 1
5389 | 1 | 1
5390 | 1 | 1
5391 | 1 | 1
5392 | 1 | 1
5393 | 1 | 1
5394 | 1 | 1
5395 | 1 | 1
5396 | 1 | 1
5397 | 1 | 1
5398 | 1 | 1
5399 | 1 | 1
5400 | 1 | 1
5401 | 1 | 1
5402 | 1 | 1
5403 | 1 | 1
5404 | 1 | 1
5405 | 1 | 1
5406 | 1 | 1
5407 | 1 | 1
5408 | 1 | 1
5409 | 1 | 1
5410 | 1 | 1
5411 | 1 | 1
5412 | 1 | 1
5413 | 1 | 1
5414 | 1 | 1
5415 | 1 | 1
5416 | 1 | 1
5417 | 1 | 1
5418 | 1 | 1
5419 | 1 | 1
5420 | 1 | 1
5421 | 1 | 1
5422 | 1 | 1
5423 | 1 | 1
5424 | 1 | 1
5425 | 1 | 1
5426 | 1 | 1
5427 | 1 | 1
5428 | 1 | 1
5429 | 1 | 1
5430 | 1 | 1
5431 | 1 | 1
5432 | 1 | 1
5433 | 1 | 1
5434 | 1 | 1
5435 | 1 | 1
5436 | 1 | 1
5437 | 1 | 1
5438 | 1 | 1
5439 | 1 | 1
5440 | 1 | 1
5441 | 1 | 1
5442 | 1 | 1
5443 | 1 | 1
5444 | 1 | 1
5445 | 1 | 1
5446 | 1 | 1
5447 | 1 | 1
5448 | 1 | 1
5449 | 1 | 1
5450 | 1 | 1
5451 | 1 | 1
5452 | 1 | 1
5453 | 1 | 1
5454 | 1 | 1
5455 | 1 | 1
5456 | 1 | 1
5457 | 1 | 1
5458 | 1 | 1
5459 | 1 | 1
5460 | 1 | 1
5461 | 1 | 1
5462 | 1 | 1
5463 | 1 | 1
5464 | 1 | 1
5465 | 1 | 1
5466 | 1 | 1
5467 | 1 | 1
5468 | 1 | 1
5469 | 1 | 1
5470 | 1 | 1
5471 | 1 | 1
5472 | 1 | 1
5473 | 1 | 1
5474 | 1 | 1
5475 | 1 | 1
5476 | 1 | 1
5477 | 1 | 1
5478 | 1 | 1
5479 | 1 | 1
5480 | 1 | 1
5481 | 1 | 1
5482 | 1 | 1
5483 | 1 | 1
5484 | 1 | 1
5485 | 1 | 1
5486 | 1 | 1
5487 | 1 | 1
5488 | 1 | 1
5489 | 1 | 1
5490 | 1 | 1
5491 | 1 | 1
5492 | 1 | 1
5493 | 1 | 1
5494 | 1 | 1
5495 | 1 | 1
5496 | 1 | 1
5497 | 1 | 1
5498 | 1 | 1
5499 | 1 | 1
5500 | 1 | 1
5501 | 1 | 1
5502 | 1 | 1
5503 | 1 | 1
5504 | 1 | 1
5505 | 1 | 1
5506 | 1 | 1
5507 | 1 | 1
5508 | 1 | 1
5509 | 1 | 1
5510 | 1 | 1
5511 | 1 | 1
5512 | 1 | 1
5513 | 1 | 1
5514 | 1 | 1
5515 | 1 | 1
5516 | 1 | 1
5517 | 1 | 1
5518 | 1 | 1
5519 | 1 | 1
5520 | 1 | 1
5521 | 1 | 1
5522 | 1 | 1
5523 | 1 | 1
5524 | 1 | 1
5525 | 1 | 1
5526 | 1 | 1
5527 | 1 | 1
5528 | 1 | 1
5529 | 1 | 1
5530 | 1 | 1
5531 | 1 | 1
5532 | 1 | 1
5533 | 1 | 1
5534 | 1 | 1
5535 | 1 | 1
5536 | 1 | 1
5537 | 1 | 1
5538 | 1 | 1
5539 | 1 | 1
5540 | 1 | 1
5541 | 1 | 1
5542 | 1 | 1
5543 | 1 | 1
5544 | 1 | 1
5545 | 1 | 1
5546 | 1 | 1
5547 | 1 | 1
5548 | 1 | 1
5549 | 1 | 1
5550 | 1 | 1
5551 | 1 | 1
5552 | 1 | 1
5553 | 1 | 1
5554 | 1 | 1
5555 | 1 | 1
5556 | 1 | 1
5557 | 1 | 1
5558 | 1 | 1
5559 | 1 | 1
5560 | 1 | 1
5561 | 1 | 1
5562 | 1 | 1
5563 | 1 | 1
5564 | 1 | 1
5565 | 1 | 1
5566 | 1 | 1
5567 | 1 | 1
5568 | 1 | 1
5569 | 1 | 1
5570 | 1 | 1
5571 | 1 | 1
5572 | 1 | 1
5573 | 1 | 1
5574 | 1 | 1
5575 | 1 | 1
5576 | 1 | 1
5577 | 1 | 1
5578 | 1 | 1
5579 | 1 | 1
5580 | 1 | 1
5581 | 1 | 1
5582 | 1 | 1
5583 | 1 | 1
5584 | 1 | 1
5585 | 1 | 1
5586 | 1 | 1
5587 | 1 | 1
5588 | 1 | 1
5589 | 1 | 1
5590 | 1 | 1
5591 | 1 | 1
5592 | 1 | 1
5593 | 1 | 1
5594 | 1 | 1
5595 | 1 | 1
5596 | 1 | 1
5597 | 1 | 1
5598 | 1 | 1
5599 | 1 | 1
5600 | 1 | 1
5601 | 1 | 1
5602 | 1 | 1
5603 | 1 | 1
5604 | 1 | 1
5605 | 1 | 1
5606 | 1 | 1
5607 | 1 | 1
5608 | 1 | 1
5609 | 1 | 1
5610 | 1 | 1
5611 | 1 | 1
5612 | 1 | 1
5613 | 1 | 1
5614 | 1 | 1
5615 | 1 | 1
5616 | 1 | 1
5617 | 1 | 1
5618 | 1 | 1
5619 | 1 | 1
5620 | 1 | 1
5621 | 1 | 1
5622 | 1 | 1
5623 | 1 | 1
5624 | 1 | 1
5625 | 1 | 1
5626 | 1 | 1
5627 | 1 | 1
5628 | 1 | 1
5629 | 1 | 1
5630 | 1 | 1
5631 | 1 | 1
5632 | 1 | 1
5633 | 1 | 1
5634 | 1 | 1
5635 | 1 | 1
5636 | 1 | 1
5637 | 1 | 1
5638 | 1 | 1
5639 | 1 | 1
5640 | 1 | 1
5641 | 1 | 1
5642 | 1 | 1
5643 | 1 | 1
5644 | 1 | 1
5645 | 1 | 1
5646 | 1 | 1
5647 | 1 | 1
5648 | 1 | 1
5649 | 1 | 1
5650 | 1 | 1
5651 | 1 | 1
5652 | 1 | 1
5653 | 1 | 1
5654 | 1 | 1
5655 | 1 | 1
5656 | 1 | 1
5657 | 1 | 1
5658 | 1 | 1
5659 | 1 | 1
5660 | 1 | 1
5661 | 1 | 1
5662 | 1 | 1
5663 | 1 | 1
5664 | 1 | 1
5665 | 1 | 1
5666 | 1 | 1
5667 | 1 | 1
5668 | 1 | 1
5669 | 1 | 1
5670 | 1 | 1
5671 | 1 | 1
5672 | 1 | 1
5673 | 1 | 1
5674 | 1 | 1
5675 | 1 | 1
5676 | 1 | 1
5677 | 1 | 1
5678 | 1 | 1
5679 | 1 | 1
5680 | 1 | 1
5681 | 1 | 1
5682 | 1 | 1
5683 | 1 | 1
5684 | 1 | 1
5685 | 1 | 1
5686 | 1 | 1
5687 | 1 | 1
5688 | 1 | 1
5689 | 1 | 1
5690 | 1 | 1
5691 | 1 | 1
5692 | 1 | 1
5693 | 1 | 1
5694 | 1 | 1
5695 | 1 | 1
5696 | 1 | 1
5697 | 1 | 1
5698 | 1 | 1
5699 | 1 | 1
5700 | 1 | 1
5701 | 1 | 1
5702 | 1 | 1
5703 | 1 | 1
5704 | 1 | 1
5705 | 1 | 1
5706 | 1 | 1
5707 | 1 | 1
5708 | 1 | 1
5709 | 1 | 1
5710 | 1 | 1
5711 | 1 | 1
5712 | 1 | 1
5713 | 1 | 1
5714 | 1 | 1
5715 | 1 | 1
5716 | 1 | 1
5717 | 1 | 1
5718 | 1 | 1
5719 | 1 | 1
5720 | 1 | 1
5721 | 1 | 1
5722 | 1 | 1
5723 | 1 | 1
5724 | 1 | 1
5725 | 1 | 1
5726 | 1 | 1
5727 | 1 | 1
5728 | 1 | 1
5729 | 1 | 1
5730 | 1 | 1
5731 | 1 | 1
5732 | 1 | 1
5733 | 1 | 1
5734 | 1 | 1
5735 | 1 | 1
5736 | 1 | 1
5737 | 1 | 1
5738 | 1 | 1
5739 | 1 | 1
5740 | 1 | 1
5741 | 1 | 1
5742 | 1 | 1
5743 | 1 | 1
5744 | 1 | 1
5745 | 1 | 1
5746 | 1 | 1
5747 | 1 | 1
5748 | 1 | 1
5749 | 1 | 1
5750 | 1 | 1
5751 | 1 | 1
5752 | 1 | 1
5753 | 1 | 1
5754 | 1 | 1
5755 | 1 | 1
5756 | 1 | 1
5757 | 1 | 1
5758 | 1 | 1
5759 | 1 | 1
5760 | 1 | 1
5761 | 1 | 1
5762 | 1 | 1
5763 | 1 | 1
5764 | 1 | 1
5765 | 1 | 1
5766 | 1 | 1
5767 | 1 | 1
5768 | 1 | 1
5769 | 1 | 1
5770 | 1 | 1
5771 | 1 | 1
5772 | 1 | 1
5773 | 1 | 1
5774 | 1 | 1
5775 | 1 | 1
5776 | 1 | 1
5777 | 1 | 1
5778 | 1 | 1
5779 | 1 | 1
5780 | 1 | 1
5781 | 1 | 1
5782 | 1 | 1
5783 | 1 | 1
5784 | 1 | 1
5785 | 1 | 1
5786 | 1 | 1
5787 | 1 | 1
5788 | 1 | 1
5789 | 1 | 1
5790 | 1 | 1
5791 | 1 | 1
5792 | 1 | 1
5793 | 1 | 1
5794 | 1 | 1
5795 | 1 | 1
5796 | 1 | 1
5797 | 1 | 1
5798 | 1 | 1
5799 | 1 | 1
5800 | 1 | 1
5801 | 1 | 1
5802 | 1 | 1
5803 | 1 | 1
5804 | 1 | 1
5805 | 1 | 1
5806 | 1 | 1
5807 | 1 | 1
5808 | 1 | 1
5809 | 1 | 1
5810 | 1 | 1
5811 | 1 | 1
5812 | 1 | 1
5813 | 1 | 1
5814 | 1 | 1
5815 | 1 | 1
5816 | 1 | 1
5817 | 1 | 1
5818 | 1 | 1
5819 | 1 | 1
5820 | 1 | 1
5821 | 1 | 1
5822 | 1 | 1
5823 | 1 | 1
5824 | 1 | 1
5825 | 1 | 1
5826 | 1 | 1
5827 | 1 | 1
5828 | 1 | 1
5829 | 1 | 1
5830 | 1 | 1
5831 | 1 | 1
5832 | 1 | 1
5833 | 1 | 1
5834 | 1 | 1
5835 | 1 | 1
5836 | 1 | 1
5837 | 1 | 1
5838 | 1 | 1
5839 | 1 | 1
5840 | 1 | 1
5841 | 1 | 1
5842 | 1 | 1
5843 | 1 | 1
5844 | 1 | 1
5845 | 1 | 1
5846 | 1 | 1
5847 | 1 | 1
5848 | 1 | 1
5849 | 1 | 1
5850 | 1 | 1
5851 | 1 | 1
5852 | 1 | 1
5853 | 1 | 1
5854 | 1 | 1
5855 | 1 | 1
5856 | 1 | 1
5857 | 1 | 1
5858 | 1 | 1
5859 | 1 | 1
5860 | 1 | 1
5861 | 1 | 1
5862 | 1 | 1
5863 | 1 | 1
5864 | 1 | 1
5865 | 1 | 1
5866 | 1 | 1
5867 | 1 | 1
5868 | 1 | 1
5869 | 1 | 1
5870 | 1 | 1
5871 | 1 | 1
5872 | 1 | 1
5873 | 1 | 1
5874 | 1 | 1
5875 | 1 | 1
5876 | 1 | 1
5877 | 1 | 1
5878 | 1 | 1
5879 | 1 | 1
5880 | 1 | 1
5881 | 1 | 1
5882 | 1 | 1
5883 | 1 | 1
5884 | 1 | 1
5885 | 1 | 1
5886 | 1 | 1
5887 | 1 | 1
5888 | 1 | 1
5889 | 1 | 1
5890 | 1 | 1
5891 | 1 | 1
5892 | 1 | 1
5893 | 1 | 1
5894 | 1 | 1
5895 | 1 | 1
5896 | 1 | 1
5897 | 1 | 1
5898 | 1 | 1
5899 | 1 | 1
5900 | 1 | 1
5901 | 1 | 1
5902 | 1 | 1
5903 | 1 | 1
5904 | 1 | 1
5905 | 1 | 1
5906 | 1 | 1
5907 | 1 | 1
5908 | 1 | 1
5909 | 1 | 1
5910 | 1 | 1
5911 | 1 | 1
5912 | 1 | 1
5913 | 1 | 1
5914 | 1 | 1
5915 | 1 | 1
5916 | 1 | 1
5917 | 1 | 1
5918 | 1 | 1
5919 | 1 | 1
5920 | 1 | 1
5921 | 1 | 1
5922 | 1 | 1
5923 | 1 | 1
5924 | 1 | 1
5925 | 1 | 1
5926 | 1 | 1
5927 | 1 | 1
5928 | 1 | 1
5929 | 1 | 1
5930 | 1 | 1
5931 | 1 | 1
5932 | 1 | 1
5933 | 1 | 1
5934 | 1 | 1
5935 | 1 | 1
5936 | 1 | 1
5937 | 1 | 1
5938 | 1 | 1
5939 | 1 | 1
5940 | 1 | 1
5941 | 1 | 1
5942 | 1 | 1
5943 | 1 | 1
5944 | 1 | 1
5945 | 1 | 1
5946 | 1 | 1
5947 | 1 | 1
5948 | 1 | 1
5949 | 1 | 1
5950 | 1 | 1
5951 | 1 | 1
5952 | 1 | 1
5953 | 1 | 1
5954 | 1 | 1
5955 | 1 | 1
5956 | 1 | 1
5957 | 1 | 1
5958 | 1 | 1
5959 | 1 | 1
5960 | 1 | 1
5961 | 1 | 1
5962 | 1 | 1
5963 | 1 | 1
5964 | 1 | 1
5965 | 1 | 1
5966 | 1 | 1
5967 | 1 | 1
5968 | 1 | 1
5969 | 1 | 1
5970 | 1 | 1
5971 | 1 | 1
5972 | 1 | 1
5973 | 1 | 1
5974 | 1 | 1
5975 | 1 | 1
5976 | 1 | 1
5977 | 1 | 1
5978 | 1 | 1
5979 | 1 | 1
5980 | 1 | 1
5981 | 1 | 1
5982 | 1 | 1
5983 | 1 | 1
5984 | 1 | 1
5985 | 1 | 1
5986 | 1 | 1
5987 | 1 | 1
5988 | 1 | 1
5989 | 1 | 1
5990 | 1 | 1
5991 | 1 | 1
5992 | 1 | 1
5993 | 1 | 1
5994 | 1 | 1
5995 | 1 | 1
5996 | 1 | 1
5997 | 1 | 1
5998 | 1 | 1
5999 | 1 | 1
6000 | 1 | 1
6001 | 1 | 1
6002 | 1 | 1
6003 | 1 | 1
6004 | 1 | 1
6005 | 1 | 1
6006 | 1 | 1
6007 | 1 | 1
6008 | 1 | 1
6009 | 1 | 1
6010 | 1 | 1
6011 | 1 | 1
6012 | 1 | 1
6013 | 1 | 1
6014 | 1 | 1
6015 | 1 | 1
6016 | 1 | 1
6017 | 1 | 1
6018 | 1 | 1
6019 | 1 | 1
6020 | 1 | 1
6021 | 1 | 1
6022 | 1 | 1
6023 | 1 | 1
6024 | 1 | 1
6025 | 1 | 1
6026 | 1 | 1
6027 | 1 | 1
6028 | 1 | 1
6029 | 1 | 1
6030 | 1 | 1
6031 | 1 | 1
6032 | 1 | 1
6033 | 1 | 1
6034 | 1 | 1
6035 | 1 | 1
6036 | 1 | 1
6037 | 1 | 1
6038 | 1 | 1
6039 | 1 | 1
6040 | 1 | 1
6041 | 1 | 1
6042 | 1 | 1
6043 | 1 | 1
6044 | 1 | 1
6045 | 1 | 1
6046 | 1 | 1
6047 | 1 | 1
6048 | 1 | 1
6049 | 1 | 1
6050 | 1 | 1
6051 | 1 | 1
6052 | 1 | 1
6053 | 1 | 1
6054 | 1 | 1
6055 | 1 | 1
6056 | 1 | 1
6057 | 1 | 1
6058 | 1 | 1
6059 | 1 | 1
6060 | 1 | 1
6061 | 1 | 1
6062 | 1 | 1
6063 | 1 | 1
6064 | 1 | 1
6065 | 1 | 1
6066 | 1 | 1
6067 | 1 | 1
6068 | 1 | 1
6069 | 1 | 1
6070 | 1 | 1
6071 | 1 | 1
6072 | 1 | 1
6073 | 1 | 1
6074 | 1 | 1
6075 | 1 | 1
6076 | 1 | 1
6077 | 1 | 1
6078 | 1 | 1
6079 | 1 | 1
6080 | 1 | 1
6081 | 1 | 1
6082 | 1 | 1
6083 | 1 | 1
6084 | 1 | 1
6085 | 1 | 1
6086 | 1 | 1
6087 | 1 | 1
6088 | 1 | 1
6089 | 1 | 1
6090 | 1 | 1
6091 | 1 | 1
6092 | 1 | 1
6093 | 1 | 1
6094 | 1 | 1
6095 | 1 | 1
6096 | 1 | 1
6097 | 1 | 1
6098 | 1 | 1
6099 | 1 | 1
6100 | 1 | 1
6101 | 1 | 1
6102 | 1 | 1
6103 | 1 | 1
6104 | 1 | 1
6105 | 1 | 1
6106 | 1 | 1
6107 | 1 | 1
6108 | 1 | 1
6109 | 1 | 1
6110 | 1 | 1
6111 | 1 | 1
6112 | 1 | 1
6113 | 1 | 1
6114 | 1 | 1
6115 | 1 | 1
6116 | 1 | 1
6117 | 1 | 1
6118 | 1 | 1
6119 | 1 | 1
6120 | 1 | 1
6121 | 1 | 1
6122 | 1 | 1
6123 | 1 | 1
6124 | 1 | 1
6125 | 1 | 1
6126 | 1 | 1
6127 | 1 | 1
6128 | 1 | 1
6129 | 1 | 1
6130 | 1 | 1
6131 | 1 | 1
6132 | 1 | 1
6133 | 1 | 1
6134 | 1 | 1
6135 | 1 | 1
6136 | 1 | 1
6137 | 1 | 1
6138 | 1 | 1
6139 | 1 | 1
6140 | 1 | 1
6141 | 1 | 1
6142 | 1 | 1
6143 | 1 | 1
6144 | 1 | 1
6145 | 1 | 1
6146 | 1 | 1
6147 | 1 | 1
6148 | 1 | 1
6149 | 1 | 1
6150 | 1 | 1
6151 | 1 | 1
6152 | 1 | 1
6153 | 1 | 1
6154 | 1 | 1
6155 | 1 | 1
6156 | 1 | 1
6157 | 1 | 1
6158 | 1 | 1
6159 | 1 | 1
6160 | 1 | 1
6161 | 1 | 1
6162 | 1 | 1
6163 | 1 | 1
6164 | 1 | 1
6165 | 1 | 1
6166 | 1 | 1
6167 | 1 | 1
6168 | 1 | 1
6169 | 1 | 1
6170 | 1 | 1
6171 | 1 | 1
6172 | 1 | 1
6173 | 1 | 1
6174 | 1 | 1
6175 | 1 | 1
6176 | 1 | 1
6177 | 1 | 1
6178 | 1 | 1
6179 | 1 | 1
6180 | 1 | 1
6181 | 1 | 1
6182 | 1 | 1
6183 | 1 | 1
6184 | 1 | 1
6185 | 1 | 1
6186 | 1 | 1
6187 | 1 | 1
6188 | 1 | 1
6189 | 1 | 1
6190 | 1 | 1
6191 | 1 | 1
6192 | 1 | 1
6193 | 1 | 1
6194 | 1 | 1
6195 | 1 | 1
6196 | 1 | 1
6197 | 1 | 1
6198 | 1 | 1
6199 | 1 | 1
6200 | 1 | 1
6201 | 1 | 1
6202 | 1 | 1
6203 | 1 | 1
6204 | 1 | 1
6205 | 1 | 1
6206 | 1 | 1
6207 | 1 | 1
6208 | 1 | 1
6209 | 1 | 1
6210 | 1 | 1
6211 | 1 | 1
6212 | 1 | 1
6213 | 1 | 1
6214 | 1 | 1
6215 | 1 | 1
6216 | 1 | 1
6217 | 1 | 1
6218 | 1 | 1
6219 | 1 | 1
6220 | 1 | 1
6221 | 1 | 1
6222 | 1 | 1
6223 | 1 | 1
6224 | 1 | 1
6225 | 1 | 1
6226 | 1 | 1
6227 | 1 | 1
6228 | 1 | 1
6229 | 1 | 1
6230 | 1 | 1
6231 | 1 | 1
6232 | 1 | 1
6233 | 1 | 1
6234 | 1 | 1
6235 | 1 | 1
6236 | 1 | 1
6237 | 1 | 1
6238 | 1 | 1
6239 | 1 | 1
6240 | 1 | 1
6241 | 1 | 1
6242 | 1 | 1
6243 | 1 | 1
6244 | 1 | 1
6245 | 1 | 1
6246 | 1 | 1
6247 | 1 | 1
6248 | 1 | 1
6249 | 1 | 1
6250 | 1 | 1
6251 | 1 | 1
6252 | 1 | 1
6253 | 1 | 1
6254 | 1 | 1
6255 | 1 | 1
6256 | 1 | 1
6257 | 1 | 1
6258 | 1 | 1
6259 | 1 | 1
6260 | 1 | 1
6261 | 1 | 1
6262 | 1 | 1
6263 | 1 | 1
6264 | 1 | 1
6265 | 1 | 1
6266 | 1 | 1
6267 | 1 | 1
6268 | 1 | 1
6269 | 1 | 1
6270 | 1 | 1
6271 | 1 | 1
6272 | 1 | 1
6273 | 1 | 1
6274 | 1 | 1
6275 | 1 | 1
6276 | 1 | 1
6277 | 1 | 1
6278 | 1 | 1
6279 | 1 | 1
6280 | 1 | 1
6281 | 1 | 1
6282 | 1 | 1
6283 | 1 | 1
6284 | 1 | 1
6285 | 1 | 1
6286 | 1 | 1
6287 | 1 | 1
6288 | 1 | 1
6289 | 1 | 1
6290 | 1 | 1
6291 | 1 | 1
6292 | 1 | 1
6293 | 1 | 1
6294 | 1 | 1
6295 | 1 | 1
6296 | 1 | 1
6297 | 1 | 1
6298 | 1 | 1
6299 | 1 | 1
6300 | 1 | 1
6301 | 1 | 1
6302 | 1 | 1
6303 | 1 | 1
6304 | 1 | 1
6305 | 1 | 1
6306 | 1 | 1
6307 | 1 | 1
6308 | 1 | 1
6309 | 1 | 1
6310 | 1 | 1
6311 | 1 | 1
6312 | 1 | 1
6313 | 1 | 1
6314 | 1 | 1
6315 | 1 | 1
6316 | 1 | 1
6317 | 1 | 1
6318 | 1 | 1
6319 | 1 | 1
6320 | 1 | 1
6321 | 1 | 1
6322 | 1 | 1
6323 | 1 | 1
6324 | 1 | 1
6325 | 1 | 1
6326 | 1 | 1
6327 | 1 | 1
6328 | 1 | 1
6329 | 1 | 1
6330 | 1 | 1
6331 | 1 | 1
6332 | 1 | 1
6333 | 1 | 1
6334 | 1 | 1
6335 | 1 | 1
6336 | 1 | 1
6337 | 1 | 1
6338 | 1 | 1
6339 | 1 | 1
6340 | 1 | 1
6341 | 1 | 1
6342 | 1 | 1
6343 | 1 | 1
6344 | 1 | 1
6345 | 1 | 1
6346 | 1 | 1
6347 | 1 | 1
6348 | 1 | 1
6349 | 1 | 1
6350 | 1 | 1
6351 | 1 | 1
6352 | 1 | 1
6353 | 1 | 1
6354 | 1 | 1
6355 | 1 | 1
6356 | 1 | 1
6357 | 1 | 1
6358 | 1 | 1
6359 | 1 | 1
6360 | 1 | 1
6361 | 1 | 1
6362 | 1 | 1
6363 | 1 | 1
6364 | 1 | 1
6365 | 1 | 1
6366 | 1 | 1
6367 | 1 | 1
6368 | 1 | 1
6369 | 1 | 1
6370 | 1 | 1
6371 | 1 | 1
6372 | 1 | 1
6373 | 1 | 1
6374 | 1 | 1
6375 | 1 | 1
6376 | 1 | 1
6377 | 1 | 1
6378 | 1 | 1
6379 | 1 | 1
6380 | 1 | 1
6381 | 1 | 1
6382 | 1 | 1
6383 | 1 | 1
6384 | 1 | 1
6385 | 1 | 1
6386 | 1 | 1
6387 | 1 | 1
6388 | 1 | 1
6389 | 1 | 1
6390 | 1 | 1
6391 | 1 | 1
6392 | 1 | 1
6393 | 1 | 1
6394 | 1 | 1
6395 | 1 | 1
6396 | 1 | 1
6397 | 1 | 1
6398 | 1 | 1
6399 | 1 | 1
6400 | 1 | 1
6401 | 1 | 1
6402 | 1 | 1
6403 | 1 | 1
6404 | 1 | 1
6405 | 1 | 1
6406 | 1 | 1
6407 | 1 | 1
6408 | 1 | 1
6409 | 1 | 1
6410 | 1 | 1
6411 | 1 | 1
6412 | 1 | 1
6413 | 1 | 1
6414 | 1 | 1
6415 | 1 | 1
6416 | 1 | 1
6417 | 1 | 1
6418 | 1 | 1
6419 | 1 | 1
6420 | 1 | 1
6421 | 1 | 1
6422 | 1 | 1
6423 | 1 | 1
6424 | 1 | 1
6425 | 1 | 1
6426 | 1 | 1
6427 | 1 | 1
6428 | 1 | 1
6429 | 1 | 1
6430 | 1 | 1
6431 | 1 | 1
6432 | 1 | 1
6433 | 1 | 1
6434 | 1 | 1
6435 | 1 | 1
6436 | 1 | 1
6437 | 1 | 1
6438 | 1 | 1
6439 | 1 | 1
6440 | 1 | 1
6441 | 1 | 1
6442 | 1 | 1
6443 | 1 | 1
6444 | 1 | 1
6445 | 1 | 1
6446 | 1 | 1
6447 | 1 | 1
6448 | 1 | 1
6449 | 1 | 1
6450 | 1 | 1
6451 | 1 | 1
6452 | 1 | 1
6453 | 1 | 1
6454 | 1 | 1
6455 | 1 | 1
6456 | 1 | 1
6457 | 1 | 1
6458 | 1 | 1
6459 | 1 | 1
6460 | 1 | 1
6461 | 1 | 1
6462 | 1 | 1
6463 | 1 | 1
6464 | 1 | 1
6465 | 1 | 1
6466 | 1 | 1
6467 | 1 | 1
6468 | 1 | 1
6469 | 1 | 1
6470 | 1 | 1
6471 | 1 | 1
6472 | 1 | 1
6473 | 1 | 1
6474 | 1 | 1
6475 | 1 | 1
6476 | 1 | 1
6477 | 1 | 1
6478 | 1 | 1
6479 | 1 | 1
6480 | 1 | 1
6481 | 1 | 1
6482 | 1 | 1
6483 | 1 | 1
6484 | 1 | 1
6485 | 1 | 1
6486 | 1 | 1
6487 | 1 | 1
6488 | 1 | 1
6489 | 1 | 1
6490 | 1 | 1
6491 | 1 | 1
6492 | 1 | 1
6493 | 1 | 1
6494 | 1 | 1
6495 | 1 | 1
6496 | 1 | 1
6497 | 1 | 1
6498 | 1 | 1
6499 | 1 | 1
6500 | 1 | 1
6501 | 1 | 1
6502 | 1 | 1
6503 | 1 | 1
6504 | 1 | 1
6505 | 1 | 1
6506 | 1 | 1
6507 | 1 | 1
6508 | 1 | 1
6509 | 1 | 1
6510 | 1 | 1
6511 | 1 | 1
6512 | 1 | 1
6513 | 1 | 1
6514 | 1 | 1
6515 | 1 | 1
6516 | 1 | 1
6517 | 1 | 1
6518 | 1 | 1
6519 | 1 | 1
6520 | 1 | 1
6521 | 1 | 1
6522 | 1 | 1
6523 | 1 | 1
6524 | 1 | 1
6525 | 1 | 1
6526 | 1 | 1
6527 | 1 | 1
6528 | 1 | 1
6529 | 1 | 1
6530 | 1 | 1
6531 | 1 | 1
6532 | 1 | 1
6533 | 1 | 1
6534 | 1 | 1
6535 | 1 | 1
6536 | 1 | 1
6537 | 1 | 1
6538 | 1 | 1
6539 | 1 | 1
6540 | 1 | 1
6541 | 1 | 1
6542 | 1 | 1
6543 | 1 | 1
6544 | 1 | 1
6545 | 1 | 1
6546 | 1 | 1
6547 | 1 | 1
6548 | 1 | 1
6549 | 1 | 1
6550 | 1 | 1
6551 | 1 | 1
6552 | 1 | 1
6553 | 1 | 1
6554 | 1 | 1
6555 | 1 | 1
6556 | 1 | 1
6557 | 1 | 1
6558 | 1 | 1
6559 | 1 | 1
6560 | 1 | 1
6561 | 1 | 1
6562 | 1 | 1
6563 | 1 | 1
6564 | 1 | 1
6565 | 1 | 1
6566 | 1 | 1
6567 | 1 | 1
6568 | 1 | 1
6569 | 1 | 1
6570 | 1 | 1
6571 | 1 | 1
6572 | 1 | 1
6573 | 1 | 1
6574 | 1 | 1
6575 | 1 | 1
6576 | 1 | 1
6577 | 1 | 1
6578 | 1 | 1
6579 | 1 | 1
6580 | 1 | 1
6581 | 1 | 1
6582 | 1 | 1
6583 | 1 | 1
6584 | 1 | 1
6585 | 1 | 1
6586 | 1 | 1
6587 | 1 | 1
6588 | 1 | 1
6589 | 1 | 1
6590 | 1 | 1
6591 | 1 | 1
6592 | 1 | 1
6593 | 1 | 1
6594 | 1 | 1
6595 | 1 | 1
6596 | 1 | 1
6597 | 1 | 1
6598 | 1 | 1
6599 | 1 | 1
6600 | 1 | 1
6601 | 1 | 1
6602 | 1 | 1
6603 | 1 | 1
6604 | 1 | 1
6605 | 1 | 1
6606 | 1 | 1
6607 | 1 | 1
6608 | 1 | 1
6609 | 1 | 1
6610 | 1 | 1
6611 | 1 | 1
6612 | 1 | 1
6613 | 1 | 1
6614 | 1 | 1
6615 | 1 | 1
6616 | 1 | 1
6617 | 1 | 1
6618 | 1 | 1
6619 | 1 | 1
6620 | 1 | 1
6621 | 1 | 1
6622 | 1 | 1
6623 | 1 | 1
6624 | 1 | 1
6625 | 1 | 1
6626 | 1 | 1
6627 | 1 | 1
6628 | 1 | 1
6629 | 1 | 1
6630 | 1 | 1
6631 | 1 | 1
6632 | 1 | 1
6633 | 1 | 1
6634 | 1 | 1
6635 | 1 | 1
6636 | 1 | 1
6637 | 1 | 1
6638 | 1 | 1
6639 | 1 | 1
6640 | 1 | 1
6641 | 1 | 1
6642 | 1 | 1
6643 | 1 | 1
6644 | 1 | 1
6645 | 1 | 1
6646 | 1 | 1
6647 | 1 | 1
6648 | 1 | 1
6649 | 1 | 1
6650 | 1 | 1
6651 | 1 | 1
6652 | 1 | 1
6653 | 1 | 1
6654 | 1 | 1
6655 | 1 | 1
6656 | 1 | 1
6657 | 1 | 1
6658 | 1 | 1
6659 | 1 | 1
6660 | 1 | 1
6661 | 1 | 1
6662 | 1 | 1
6663 | 1 | 1
6664 | 1 | 1
6665 | 1 | 1
6666 | 1 | 1
6667 | 1 | 1
6668 | 1 | 1
6669 | 1 | 1
6670 | 1 | 1
6671 | 1 | 1
6672 | 1 | 1
6673 | 1 | 1
6674 | 1 | 1
6675 | 1 | 1
6676 | 1 | 1
6677 | 1 | 1
6678 | 1 | 1
6679 | 1 | 1
6680 | 1 | 1
6681 | 1 | 1
6682 | 1 | 1
6683 | 1 | 1
6684 | 1 | 1
6685 | 1 | 1
6686 | 1 | 1
6687 | 1 | 1
6688 | 1 | 1
6689 | 1 | 1
6690 | 1 | 1
6691 | 1 | 1
6692 | 1 | 1
6693 | 1 | 1
6694 | 1 | 1
6695 | 1 | 1
6696 | 1 | 1
6697 | 1 | 1
6698 | 1 | 1
6699 | 1 | 1
6700 | 1 | 1
6701 | 1 | 1
6702 | 1 | 1
6703 | 1 | 1
6704 | 1 | 1
6705 | 1 | 1
6706 | 1 | 1
6707 | 1 | 1
6708 | 1 | 1
6709 | 1 | 1
6710 | 1 | 1
6711 | 1 | 1
6712 | 1 | 1
6713 | 1 | 1
6714 | 1 | 1
6715 | 1 | 1
6716 | 1 | 1
6717 | 1 | 1
6718 | 1 | 1
6719 | 1 | 1
6720 | 1 | 1
6721 | 1 | 1
6722 | 1 | 1
6723 | 1 | 1
6724 | 1 | 1
6725 | 1 | 1
6726 | 1 | 1
6727 | 1 | 1
6728 | 1 | 1
6729 | 1 | 1
6730 | 1 | 1
6731 | 1 | 1
6732 | 1 | 1
6733 | 1 | 1
6734 | 1 | 1
6735 | 1 | 1
6736 | 1 | 1
6737 | 1 | 1
6738 | 1 | 1
6739 | 1 | 1
6740 | 1 | 1
6741 | 1 | 1
6742 | 1 | 1
6743 | 1 | 1
6744 | 1 | 1
6745 | 1 | 1
6746 | 1 | 1
6747 | 1 | 1
6748 | 1 | 1
6749 | 1 | 1
6750 | 1 | 1
6751 | 1 | 1
6752 | 1 | 1
6753 | 1 | 1
6754 | 1 | 1
6755 | 1 | 1
6756 | 1 | 1
6757 | 1 | 1
6758 | 1 | 1
6759 | 1 | 1
6760 | 1 | 1
6761 | 1 | 1
6762 | 1 | 1
6763 | 1 | 1
6764 | 1 | 1
6765 | 1 | 1
6766 | 1 | 1
6767 | 1 | 1
6768 | 1 | 1
6769 | 1 | 1
6770 | 1 | 1
6771 | 1 | 1
6772 | 1 | 1
6773 | 1 | 1
6774 | 1 | 1
6775 | 1 | 1
6776 | 1 | 1
6777 | 1 | 1
6778 | 1 | 1
6779 | 1 | 1
6780 | 1 | 1
6781 | 1 | 1
6782 | 1 | 1
6783 | 1 | 1
6784 | 1 | 1
6785 | 1 | 1
6786 | 1 | 1
6787 | 1 | 1
6788 | 1 | 1
6789 | 1 | 1
6790 | 1 | 1
6791 | 1 | 1
6792 | 1 | 1
6793 | 1 | 1
6794 | 1 | 1
6795 | 1 | 1
6796 | 1 | 1
6797 | 1 | 1
6798 | 1 | 1
6799 | 1 | 1
6800 | 1 | 1
6801 | 1 | 1
6802 | 1 | 1
6803 | 1 | 1
6804 | 1 | 1
6805 | 1 | 1
6806 | 1 | 1
6807 | 1 | 1
6808 | 1 | 1
6809 | 1 | 1
6810 | 1 | 1
6811 | 1 | 1
6812 | 1 | 1
6813 | 1 | 1
6814 | 1 | 1
6815 | 1 | 1
6816 | 1 | 1
6817 | 1 | 1
6818 | 1 | 1
6819 | 1 | 1
6820 | 1 | 1
6821 | 1 | 1
6822 | 1 | 1
6823 | 1 | 1
6824 | 1 | 1
6825 | 1 | 1
6826 | 1 | 1
6827 | 1 | 1
6828 | 1 | 1
6829 | 1 | 1
6830 | 1 | 1
6831 | 1 | 1
6832 | 1 | 1
6833 | 1 | 1
6834 | 1 | 1
6835 | 1 | 1
6836 | 1 | 1
6837 | 1 | 1
6838 | 1 | 1
6839 | 1 | 1
6840 | 1 | 1
6841 | 1 | 1
6842 | 1 | 1
6843 | 1 | 1
6844 | 1 | 1
6845 | 1 | 1
6846 | 1 | 1
6847 | 1 | 1
6848 | 1 | 1
6849 | 1 | 1
6850 | 1 | 1
6851 | 1 | 1
6852 | 1 | 1
6853 | 1 | 1
6854 | 1 | 1
6855 | 1 | 1
6856 | 1 | 1
6857 | 1 | 1
6858 | 1 | 1
6859 | 1 | 1
6860 | 1 | 1
6861 | 1 | 1
6862 | 1 | 1
6863 | 1 | 1
6864 | 1 | 1
6865 | 1 | 1
6866 | 1 | 1
6867 | 1 | 1
6868 | 1 | 1
6869 | 1 | 1
6870 | 1 | 1
6871 | 1 | 1
6872 | 1 | 1
6873 | 1 | 1
6874 | 1 | 1
6875 | 1 | 1
6876 | 1 | 1
6877 | 1 | 1
6878 | 1 | 1
6879 | 1 | 1
6880 | 1 | 1
6881 | 1 | 1
6882 | 1 | 1
6883 | 1 | 1
6884 | 1 | 1
6885 | 1 | 1
6886 | 1 | 1
6887 | 1 | 1
6888 | 1 | 1
6889 | 1 | 1
6890 | 1 | 1
6891 | 1 | 1
6892 | 1 | 1
6893 | 1 | 1
6894 | 1 | 1
6895 | 1 | 1
6896 | 1 | 1
6897 | 1 | 1
6898 | 1 | 1
6899 | 1 | 1
6900 | 1 | 1
6901 | 1 | 1
6902 | 1 | 1
6903 | 1 | 1
6904 | 1 | 1
6905 | 1 | 1
6906 | 1 | 1
6907 | 1 | 1
6908 | 1 | 1
6909 | 1 | 1
6910 | 1 | 1
6911 | 1 | 1
6912 | 1 | 1
6913 | 1 | 1
6914 | 1 | 1
6915 | 1 | 1
6916 | 1 | 1
6917 | 1 | 1
6918 | 1 | 1
6919 | 1 | 1
6920 | 1 | 1
6921 | 1 | 1
6922 | 1 | 1
6923 | 1 | 1
6924 | 1 | 1
6925 | 1 | 1
6926 | 1 | 1
6927 | 1 | 1
6928 | 1 | 1
6929 | 1 | 1
6930 | 1 | 1
6931 | 1 | 1
6932 | 1 | 1
6933 | 1 | 1
6934 | 1 | 1
6935 | 1 | 1
6936 | 1 | 1
6937 | 1 | 1
6938 | 1 | 1
6939 | 1 | 1
6940 | 1 | 1
6941 | 1 | 1
6942 | 1 | 1
6943 | 1 | 1
6944 | 1 | 1
6945 | 1 | 1
6946 | 1 | 1
6947 | 1 | 1
6948 | 1 | 1
6949 | 1 | 1
6950 | 1 | 1
6951 | 1 | 1
6952 | 1 | 1
6953 | 1 | 1
6954 | 1 | 1
6955 | 1 | 1
6956 | 1 | 1
6957 | 1 | 1
6958 | 1 | 1
6959 | 1 | 1
6960 | 1 | 1
6961 | 1 | 1
6962 | 1 | 1
6963 | 1 | 1
6964 | 1 | 1
6965 | 1 | 1
6966 | 1 | 1
6967 | 1 | 1
6968 | 1 | 1
6969 | 1 | 1
6970 | 1 | 1
6971 | 1 | 1
6972 | 1 | 1
6973 | 1 | 1
6974 | 1 | 1
6975 | 1 | 1
6976 | 1 | 1
6977 | 1 | 1
6978 | 1 | 1
6979 | 1 | 1
6980 | 1 | 1
6981 | 1 | 1
6982 | 1 | 1
6983 | 1 | 1
6984 | 1 | 1
6985 | 1 | 1
6986 | 1 | 1
6987 | 1 | 1
6988 | 1 | 1
6989 | 1 | 1
6990 | 1 | 1
6991 | 1 | 1
6992 | 1 | 1
6993 | 1 | 1
6994 | 1 | 1
6995 | 1 | 1
6996 | 1 | 1
6997 | 1 | 1
6998 | 1 | 1
6999 | 1 | 1
7000 | 1 | 1
7001 | 1 | 1
7002 | 1 | 1
7003 | 1 | 1
7004 | 1 | 1
7005 | 1 | 1
7006 | 1 | 1
7007 | 1 | 1
7008 | 1 | 1
7009 | 1 | 1
7010 | 1 | 1
7011 | 1 | 1
7012 | 1 | 1
7013 | 1 | 1
7014 | 1 | 1
7015 | 1 | 1
7016 | 1 | 1
7017 | 1 | 1
7018 | 1 | 1
7019 | 1 | 1
7020 | 1 | 1
7021 | 1 | 1
7022 | 1 | 1
7023 | 1 | 1
7024 | 1 | 1
7025 | 1 | 1
7026 | 1 | 1
7027 | 1 | 1
7028 | 1 | 1
7029 | 1 | 1
7030 | 1 | 1
7031 | 1 | 1
7032 | 1 | 1
7033 | 1 | 1
7034 | 1 | 1
7035 | 1 | 1
7036 | 1 | 1
7037 | 1 | 1
7038 | 1 | 1
7039 | 1 | 1
7040 | 1 | 1
7041 | 1 | 1
7042 | 1 | 1
7043 | 1 | 1
7044 | 1 | 1
7045 | 1 | 1
7046 | 1 | 1
7047 | 1 | 1
7048 | 1 | 1
7049 | 1 | 1
7050 | 1 | 1
7051 | 1 | 1
7052 | 1 | 1
7053 | 1 | 1
7054 | 1 | 1
7055 | 1 | 1
7056 | 1 | 1
7057 | 1 | 1
7058 | 1 | 1
7059 | 1 | 1
7060 | 1 | 1
7061 | 1 | 1
7062 | 1 | 1
7063 | 1 | 1
7064 | 1 | 1
7065 | 1 | 1
7066 | 1 | 1
7067 | 1 | 1
7068 | 1 | 1
7069 | 1 | 1
7070 | 1 | 1
7071 | 1 | 1
7072 | 1 | 1
7073 | 1 | 1
7074 | 1 | 1
7075 | 1 | 1
7076 | 1 | 1
7077 | 1 | 1
7078 | 1 | 1
7079 | 1 | 1
7080 | 1 | 1
7081 | 1 | 1
7082 | 1 | 1
7083 | 1 | 1
7084 | 1 | 1
7085 | 1 | 1
7086 | 1 | 1
7087 | 1 | 1
7088 | 1 | 1
7089 | 1 | 1
7090 | 1 | 1
7091 | 1 | 1
7092 | 1 | 1
7093 | 1 | 1
7094 | 1 | 1
7095 | 1 | 1
7096 | 1 | 1
7097 | 1 | 1
7098 | 1 | 1
7099 | 1 | 1
7100 | 1 | 1
7101 | 1 | 1
7102 | 1 | 1
7103 | 1 | 1
7104 | 1 | 1
7105 | 1 | 1
7106 | 1 | 1
7107 | 1 | 1
7108 | 1 | 1
7109 | 1 | 1
7110 | 1 | 1
7111 | 1 | 1
7112 | 1 | 1
7113 | 1 | 1
7114 | 1 | 1
7115 | 1 | 1
7116 | 1 | 1
7117 | 1 | 1
7118 | 1 | 1
7119 | 1 | 1
7120 | 1 | 1
7121 | 1 | 1
7122 | 1 | 1
7123 | 1 | 1
7124 | 1 | 1
7125 | 1 | 1
7126 | 1 | 1
7127 | 1 | 1
7128 | 1 | 1
7129 | 1 | 1
7130 | 1 | 1
7131 | 1 | 1
7132 | 1 | 1
7133 | 1 | 1
7134 | 1 | 1
7135 | 1 | 1
7136 | 1 | 1
7137 | 1 | 1
7138 | 1 | 1
7139 | 1 | 1
7140 | 1 | 1
7141 | 1 | 1
7142 | 1 | 1
7143 | 1 | 1
7144 | 1 | 1
7145 | 1 | 1
7146 | 1 | 1
7147 | 1 | 1
7148 | 1 | 1
7149 | 1 | 1
7150 | 1 | 1
7151 | 1 | 1
7152 | 1 | 1
7153 | 1 | 1
7154 | 1 | 1
7155 | 1 | 1
7156 | 1 | 1
7157 | 1 | 1
7158 | 1 | 1
7159 | 1 | 1
7160 | 1 | 1
7161 | 1 | 1
7162 | 1 | 1
7163 | 1 | 1
7164 | 1 | 1
7165 | 1 | 1
7166 | 1 | 1
7167 | 1 | 1
7168 | 1 | 1
7169 | 1 | 1
7170 | 1 | 1
7171 | 1 | 1
7172 | 1 | 1
7173 | 1 | 1
7174 | 1 | 1
7175 | 1 | 1
7176 | 1 | 1
7177 | 1 | 1
7178 | 1 | 1
7179 | 1 | 1
7180 | 1 | 1
7181 | 1 | 1
7182 | 1 | 1
7183 | 1 | 1
7184 | 1 | 1
7185 | 1 | 1
7186 | 1 | 1
7187 | 1 | 1
7188 | 1 | 1
7189 | 1 | 1
7190 | 1 | 1
7191 | 1 | 1
7192 | 1 | 1
7193 | 1 | 1
7194 | 1 | 1
7195 | 1 | 1
7196 | 1 | 1
7197 | 1 | 1
7198 | 1 | 1
7199 | 1 | 1
7200 | 1 | 1
7201 | 1 | 1
7202 | 1 | 1
7203 | 1 | 1
7204 | 1 | 1
7205 | 1 | 1
7206 | 1 | 1
7207 | 1 | 1
7208 | 1 | 1
7209 | 1 | 1
7210 | 1 | 1
7211 | 1 | 1
7212 | 1 | 1
7213 | 1 | 1
7214 | 1 | 1
7215 | 1 | 1
7216 | 1 | 1
7217 | 1 | 1
7218 | 1 | 1
7219 | 1 | 1
7220 | 1 | 1
7221 | 1 | 1
7222 | 1 | 1
7223 | 1 | 1
7224 | 1 | 1
7225 | 1 | 1
7226 | 1 | 1
7227 | 1 | 1
7228 | 1 | 1
7229 | 1 | 1
7230 | 1 | 1
7231 | 1 | 1
7232 | 1 | 1
7233 | 1 | 1
7234 | 1 | 1
7235 | 1 | 1
7236 | 1 | 1
7237 | 1 | 1
7238 | 1 | 1
7239 | 1 | 1
7240 | 1 | 1
7241 | 1 | 1
7242 | 1 | 1
7243 | 1 | 1
7244 | 1 | 1
7245 | 1 | 1
7246 | 1 | 1
7247 | 1 | 1
7248 | 1 | 1
7249 | 1 | 1
7250 | 1 | 1
7251 | 1 | 1
7252 | 1 | 1
7253 | 1 | 1
7254 | 1 | 1
7255 | 1 | 1
7256 | 1 | 1
7257 | 1 | 1
7258 | 1 | 1
7259 | 1 | 1
7260 | 1 | 1
7261 | 1 | 1
7262 | 1 | 1
7263 | 1 | 1
7264 | 1 | 1
7265 | 1 | 1
7266 | 1 | 1
7267 | 1 | 1
7268 | 1 | 1
7269 | 1 | 1
7270 | 1 | 1
7271 | 1 | 1
7272 | 1 | 1
7273 | 1 | 1
7274 | 1 | 1
7275 | 1 | 1
7276 | 1 | 1
7277 | 1 | 1
7278 | 1 | 1
7279 | 1 | 1
7280 | 1 | 1
7281 | 1 | 1
7282 | 1 | 1
7283 | 1 | 1
7284 | 1 | 1
7285 | 1 | 1
7286 | 1 | 1
7287 | 1 | 1
7288 | 1 | 1
7289 | 1 | 1
7290 | 1 | 1
7291 | 1 | 1
7292 | 1 | 1
7293 | 1 | 1
7294 | 1 | 1
7295 | 1 | 1
7296 | 1 | 1
7297 | 1 | 1
7298 | 1 | 1
7299 | 1 | 1
7300 | 1 | 1
7301 | 1 | 1
7302 | 1 | 1
7303 | 1 | 1
7304 | 1 | 1
7305 | 1 | 1
7306 | 1 | 1
7307 | 1 | 1
7308 | 1 | 1
7309 | 1 | 1
7310 | 1 | 1
7311 | 1 | 1
7312 | 1 | 1
7313 | 1 | 1
7314 | 1 | 1
7315 | 1 | 1
7316 | 1 | 1
7317 | 1 | 1
7318 | 1 | 1
7319 | 1 | 1
7320 | 1 | 1
7321 | 1 | 1
7322 | 1 | 1
7323 | 1 | 1
7324 | 1 | 1
7325 | 1 | 1
7326 | 1 | 1
7327 | 1 | 1
7328 | 1 | 1
7329 | 1 | 1
7330 | 1 | 1
7331 | 1 | 1
7332 | 1 | 1
7333 | 1 | 1
7334 | 1 | 1
7335 | 1 | 1
7336 | 1 | 1
7337 | 1 | 1
7338 | 1 | 1
7339 | 1 | 1
7340 | 1 | 1
7341 | 1 | 1
7342 | 1 | 1
7343 | 1 | 1
7344 | 1 | 1
7345 | 1 | 1
7346 | 1 | 1
7347 | 1 | 1
7348 | 1 | 1
7349 | 1 | 1
7350 | 1 | 1
7351 | 1 | 1
7352 | 1 | 1
7353 | 1 | 1
7354 | 1 | 1
7355 | 1 | 1
7356 | 1 | 1
7357 | 1 | 1
7358 | 1 | 1
7359 | 1 | 1
7360 | 1 | 1
7361 | 1 | 1
7362 | 1 | 1
7363 | 1 | 1
7364 | 1 | 1
7365 | 1 | 1
7366 | 1 | 1
7367 | 1 | 1
7368 | 1 | 1
7369 | 1 | 1
7370 | 1 | 1
7371 | 1 | 1
7372 | 1 | 1
7373 | 1 | 1
7374 | 1 | 1
7375 | 1 | 1
7376 | 1 | 1
7377 | 1 | 1
7378 | 1 | 1
7379 | 1 | 1
7380 | 1 | 1
7381 | 1 | 1
7382 | 1 | 1
7383 | 1 | 1
7384 | 1 | 1
7385 | 1 | 1
7386 | 1 | 1
7387 | 1 | 1
7388 | 1 | 1
7389 | 1 | 1
7390 | 1 | 1
7391 | 1 | 1
7392 | 1 | 1
7393 | 1 | 1
7394 | 1 | 1
7395 | 1 | 1
7396 | 1 | 1
7397 | 1 | 1
7398 | 1 | 1
7399 | 1 | 1
7400 | 1 | 1
7401 | 1 | 1
7402 | 1 | 1
7403 | 1 | 1
7404 | 1 | 1
7405 | 1 | 1
7406 | 1 | 1
7407 | 1 | 1
7408 | 1 | 1
7409 | 1 | 1
7410 | 1 | 1
7411 | 1 | 1
7412 | 1 | 1
7413 | 1 | 1
7414 | 1 | 1
7415 | 1 | 1
7416 | 1 | 1
7417 | 1 | 1
7418 | 1 | 1
7419 | 1 | 1
7420 | 1 | 1
7421 | 1 | 1
7422 | 1 | 1
7423 | 1 | 1
7424 | 1 | 1
7425 | 1 | 1
7426 | 1 | 1
7427 | 1 | 1
7428 | 1 | 1
7429 | 1 | 1
7430 | 1 | 1
7431 | 1 | 1
7432 | 1 | 1
7433 | 1 | 1
7434 | 1 | 1
7435 | 1 | 1
7436 | 1 | 1
7437 | 1 | 1
7438 | 1 | 1
7439 | 1 | 1
7440 | 1 | 1
7441 | 1 | 1
7442 | 1 | 1
7443 | 1 | 1
7444 | 1 | 1
7445 | 1 | 1
7446 | 1 | 1
7447 | 1 | 1
7448 | 1 | 1
7449 | 1 | 1
7450 | 1 | 1
7451 | 1 | 1
7452 | 1 | 1
7453 | 1 | 1
7454 | 1 | 1
7455 | 1 | 1
7456 | 1 | 1
7457 | 1 | 1
7458 | 1 | 1
7459 | 1 | 1
7460 | 1 | 1
7461 | 1 | 1
7462 | 1 | 1
7463 | 1 | 1
7464 | 1 | 1
7465 | 1 | 1
7466 | 1 | 1
7467 | 1 | 1
7468 | 1 | 1
7469 | 1 | 1
7470 | 1 | 1
7471 | 1 | 1
7472 | 1 | 1
7473 | 1 | 1
7474 | 1 | 1
7475 | 1 | 1
7476 | 1 | 1
7477 | 1 | 1
7478 | 1 | 1
7479 | 1 | 1
7480 | 1 | 1
7481 | 1 | 1
7482 | 1 | 1
7483 | 1 | 1
7484 | 1 | 1
7485 | 1 | 1
7486 | 1 | 1
7487 | 1 | 1
7488 | 1 | 1
7489 | 1 | 1
7490 | 1 | 1
7491 | 1 | 1
7492 | 1 | 1
7493 | 1 | 1
7494 | 1 | 1
7495 | 1 | 1
7496 | 1 | 1
7497 | 1 | 1
7498 | 1 | 1
7499 | 1 | 1
7500 | 1 | 1
7501 | 1 | 1
7502 | 1 | 1
7503 | 1 | 1
7504 | 1 | 1
7505 | 1 | 1
7506 | 1 | 1
7507 | 1 | 1
7508 | 1 | 1
7509 | 1 | 1
7510 | 1 | 1
7511 | 1 | 1
7512 | 1 | 1
7513 | 1 | 1
7514 | 1 | 1
7515 | 1 | 1
7516 | 1 | 1
7517 | 1 | 1
7518 | 1 | 1
7519 | 1 | 1
7520 | 1 | 1
7521 | 1 | 1
7522 | 1 | 1
7523 | 1 | 1
7524 | 1 | 1
7525 | 1 | 1
7526 | 1 | 1
7527 | 1 | 1
7528 | 1 | 1
7529 | 1 | 1
7530 | 1 | 1
7531 | 1 | 1
7532 | 1 | 1
7533 | 1 | 1
7534 | 1 | 1
7535 | 1 | 1
7536 | 1 | 1
7537 | 1 | 1
7538 | 1 | 1
7539 | 1 | 1
7540 | 1 | 1
7541 | 1 | 1
7542 | 1 | 1
7543 | 1 | 1
7544 | 1 | 1
7545 | 1 | 1
7546 | 1 | 1
7547 | 1 | 1
7548 | 1 | 1
7549 | 1 | 1
7550 | 1 | 1
7551 | 1 | 1
7552 | 1 | 1
7553 | 1 | 1
7554 | 1 | 1
7555 | 1 | 1
7556 | 1 | 1
7557 | 1 | 1
7558 | 1 | 1
7559 | 1 | 1
7560 | 1 | 1
7561 | 1 | 1
7562 | 1 | 1
7563 | 1 | 1
7564 | 1 | 1
7565 | 1 | 1
7566 | 1 | 1
7567 | 1 | 1
7568 | 1 | 1
7569 | 1 | 1
7570 | 1 | 1
7571 | 1 | 1
7572 | 1 | 1
7573 | 1 | 1
7574 | 1 | 1
7575 | 1 | 1
7576 | 1 | 1
7577 | 1 | 1
7578 | 1 | 1
7579 | 1 | 1
7580 | 1 | 1
7581 | 1 | 1
7582 | 1 | 1
7583 | 1 | 1
7584 | 1 | 1
7585 | 1 | 1
7586 | 1 | 1
7587 | 1 | 1
7588 | 1 | 1
7589 | 1 | 1
7590 | 1 | 1
7591 | 1 | 1
7592 | 1 | 1
7593 | 1 | 1
7594 | 1 | 1
7595 | 1 | 1
7596 | 1 | 1
7597 | 1 | 1
7598 | 1 | 1
7599 | 1 | 1
7600 | 1 | 1
7601 | 1 | 1
7602 | 1 | 1
7603 | 1 | 1
7604 | 1 | 1
7605 | 1 | 1
7606 | 1 | 1
7607 | 1 | 1
7608 | 1 | 1
7609 | 1 | 1
7610 | 1 | 1
7611 | 1 | 1
7612 | 1 | 1
7613 | 1 | 1
7614 | 1 | 1
7615 | 1 | 1
7616 | 1 | 1
7617 | 1 | 1
7618 | 1 | 1
7619 | 1 | 1
7620 | 1 | 1
7621 | 1 | 1
7622 | 1 | 1
7623 | 1 | 1
7624 | 1 | 1
7625 | 1 | 1
7626 | 1 | 1
7627 | 1 | 1
7628 | 1 | 1
7629 | 1 | 1
7630 | 1 | 1
7631 | 1 | 1
7632 | 1 | 1
7633 | 1 | 1
7634 | 1 | 1
7635 | 1 | 1
7636 | 1 | 1
7637 | 1 | 1
7638 | 1 | 1
7639 | 1 | 1
7640 | 1 | 1
7641 | 1 | 1
7642 | 1 | 1
7643 | 1 | 1
7644 | 1 | 1
7645 | 1 | 1
7646 | 1 | 1
7647 | 1 | 1
7648 | 1 | 1
7649 | 1 | 1
7650 | 1 | 1
7651 | 1 | 1
7652 | 1 | 1
7653 | 1 | 1
7654 | 1 | 1
7655 | 1 | 1
7656 | 1 | 1
7657 | 1 | 1
7658 | 1 | 1
7659 | 1 | 1
7660 | 1 | 1
7661 | 1 | 1
7662 | 1 | 1
7663 | 1 | 1
7664 | 1 | 1
7665 | 1 | 1
7666 | 1 | 1
7667 | 1 | 1
7668 | 1 | 1
7669 | 1 | 1
7670 | 1 | 1
7671 | 1 | 1
7672 | 1 | 1
7673 | 1 | 1
7674 | 1 | 1
7675 | 1 | 1
7676 | 1 | 1
7677 | 1 | 1
7678 | 1 | 1
7679 | 1 | 1
7680 | 1 | 1
7681 | 1 | 1
7682 | 1 | 1
7683 | 1 | 1
7684 | 1 | 1
7685 | 1 | 1
7686 | 1 | 1
7687 | 1 | 1
7688 | 1 | 1
7689 | 1 | 1
7690 | 1 | 1
7691 | 1 | 1
7692 | 1 | 1
7693 | 1 | 1
7694 | 1 | 1
7695 | 1 | 1
7696 | 1 | 1
7697 | 1 | 1
7698 | 1 | 1
7699 | 1 | 1
7700 | 1 | 1
7701 | 1 | 1
7702 | 1 | 1
7703 | 1 | 1
7704 | 1 | 1
7705 | 1 | 1
7706 | 1 | 1
7707 | 1 | 1
7708 | 1 | 1
7709 | 1 | 1
7710 | 1 | 1
7711 | 1 | 1
7712 | 1 | 1
7713 | 1 | 1
7714 | 1 | 1
7715 | 1 | 1
7716 | 1 | 1
7717 | 1 | 1
7718 | 1 | 1
7719 | 1 | 1
7720 | 1 | 1
7721 | 1 | 1
7722 | 1 | 1
7723 | 1 | 1
7724 | 1 | 1
7725 | 1 | 1
7726 | 1 | 1
7727 | 1 | 1
7728 | 1 | 1
7729 | 1 | 1
7730 | 1 | 1
7731 | 1 | 1
7732 | 1 | 1
7733 | 1 | 1
7734 | 1 | 1
7735 | 1 | 1
7736 | 1 | 1
7737 | 1 | 1
7738 | 1 | 1
7739 | 1 | 1
7740 | 1 | 1
7741 | 1 | 1
7742 | 1 | 1
7743 | 1 | 1
7744 | 1 | 1
7745 | 1 | 1
7746 | 1 | 1
7747 | 1 | 1
7748 | 1 | 1
7749 | 1 | 1
7750 | 1 | 1
7751 | 1 | 1
7752 | 1 | 1
7753 | 1 | 1
7754 | 1 | 1
7755 | 1 | 1
7756 | 1 | 1
7757 | 1 | 1
7758 | 1 | 1
7759 | 1 | 1
7760 | 1 | 1
7761 | 1 | 1
7762 | 1 | 1
7763 | 1 | 1
7764 | 1 | 1
7765 | 1 | 1
7766 | 1 | 1
7767 | 1 | 1
7768 | 1 | 1
7769 | 1 | 1
7770 | 1 | 1
7771 | 1 | 1
7772 | 1 | 1
7773 | 1 | 1
7774 | 1 | 1
7775 | 1 | 1
7776 | 1 | 1
7777 | 1 | 1
7778 | 1 | 1
7779 | 1 | 1
7780 | 1 | 1
7781 | 1 | 1
7782 | 1 | 1
7783 | 1 | 1
7784 | 1 | 1
7785 | 1 | 1
7786 | 1 | 1
7787 | 1 | 1
7788 | 1 | 1
7789 | 1 | 1
7790 | 1 | 1
7791 | 1 | 1
7792 | 1 | 1
7793 | 1 | 1
7794 | 1 | 1
7795 | 1 | 1
7796 | 1 | 1
7797 | 1 | 1
7798 | 1 | 1
7799 | 1 | 1
7800 | 1 | 1
7801 | 1 | 1
7802 | 1 | 1
7803 | 1 | 1
7804 | 1 | 1
7805 | 1 | 1
7806 | 1 | 1
7807 | 1 | 1
7808 | 1 | 1
7809 | 1 | 1
7810 | 1 | 1
7811 | 1 | 1
7812 | 1 | 1
7813 | 1 | 1
7814 | 1 | 1
7815 | 1 | 1
7816 | 1 | 1
7817 | 1 | 1
7818 | 1 | 1
7819 | 1 | 1
7820 | 1 | 1
7821 | 1 | 1
7822 | 1 | 1
7823 | 1 | 1
7824 | 1 | 1
7825 | 1 | 1
7826 | 1 | 1
7827 | 1 | 1
7828 | 1 | 1
7829 | 1 | 1
7830 | 1 | 1
7831 | 1 | 1
7832 | 1 | 1
7833 | 1 | 1
7834 | 1 | 1
7835 | 1 | 1
7836 | 1 | 1
7837 | 1 | 1
7838 | 1 | 1
7839 | 1 | 1
7840 | 1 | 1
7841 | 1 | 1
7842 | 1 | 1
7843 | 1 | 1
7844 | 1 | 1
7845 | 1 | 1
7846 | 1 | 1
7847 | 1 | 1
7848 | 1 | 1
7849 | 1 | 1
7850 | 1 | 1
7851 | 1 | 1
7852 | 1 | 1
7853 | 1 | 1
7854 | 1 | 1
7855 | 1 | 1
7856 | 1 | 1
7857 | 1 | 1
7858 | 1 | 1
7859 | 1 | 1
7860 | 1 | 1
7861 | 1 | 1
7862 | 1 | 1
7863 | 1 | 1
7864 | 1 | 1
7865 | 1 | 1
7866 | 1 | 1
7867 | 1 | 1
7868 | 1 | 1
7869 | 1 | 1
7870 | 1 | 1
7871 | 1 | 1
7872 | 1 | 1
7873 | 1 | 1
7874 | 1 | 1
7875 | 1 | 1
7876 | 1 | 1
7877 | 1 | 1
7878 | 1 | 1
7879 | 1 | 1
7880 | 1 | 1
7881 | 1 | 1
7882 | 1 | 1
7883 | 1 | 1
7884 | 1 | 1
7885 | 1 | 1
7886 | 1 | 1
7887 | 1 | 1
7888 | 1 | 1
7889 | 1 | 1
7890 | 1 | 1
7891 | 1 | 1
7892 | 1 | 1
7893 | 1 | 1
7894 | 1 | 1
7895 | 1 | 1
7896 | 1 | 1
7897 | 1 | 1
7898 | 1 | 1
7899 | 1 | 1
7900 | 1 | 1
7901 | 1 | 1
7902 | 1 | 1
7903 | 1 | 1
7904 | 1 | 1
7905 | 1 | 1
7906 | 1 | 1
7907 | 1 | 1
7908 | 1 | 1
7909 | 1 | 1
7910 | 1 | 1
7911 | 1 | 1
7912 | 1 | 1
7913 | 1 | 1
7914 | 1 | 1
7915 | 1 | 1
7916 | 1 | 1
7917 | 1 | 1
7918 | 1 | 1
7919 | 1 | 1
7920 | 1 | 1
7921 | 1 | 1
7922 | 1 | 1
7923 | 1 | 1
7924 | 1 | 1
7925 | 1 | 1
7926 | 1 | 1
7927 | 1 | 1
7928 | 1 | 1
7929 | 1 | 1
7930 | 1 | 1
7931 | 1 | 1
7932 | 1 | 1
7933 | 1 | 1
7934 | 1 | 1
7935 | 1 | 1
7936 | 1 | 1
7937 | 1 | 1
7938 | 1 | 1
7939 | 1 | 1
7940 | 1 | 1
7941 | 1 | 1
7942 | 1 | 1
7943 | 1 | 1
7944 | 1 | 1
7945 | 1 | 1
7946 | 1 | 1
7947 | 1 | 1
7948 | 1 | 1
7949 | 1 | 1
7950 | 1 | 1
7951 | 1 | 1
7952 | 1 | 1
7953 | 1 | 1
7954 | 1 | 1
7955 | 1 | 1
7956 | 1 | 1
7957 | 1 | 1
7958 | 1 | 1
7959 | 1 | 1
7960 | 1 | 1
7961 | 1 | 1
7962 | 1 | 1
7963 | 1 | 1
7964 | 1 | 1
7965 | 1 | 1
7966 | 1 | 1
7967 | 1 | 1
7968 | 1 | 1
7969 | 1 | 1
7970 | 1 | 1
7971 | 1 | 1
7972 | 1 | 1
7973 | 1 | 1
7974 | 1 | 1
7975 | 1 | 1
7976 | 1 | 1
7977 | 1 | 1
7978 | 1 | 1
7979 | 1 | 1
7980 | 1 | 1
7981 | 1 | 1
7982 | 1 | 1
7983 | 1 | 1
7984 | 1 | 1
7985 | 1 | 1
7986 | 1 | 1
7987 | 1 | 1
7988 | 1 | 1
7989 | 1 | 1
7990 | 1 | 1
7991 | 1 | 1
7992 | 1 | 1
7993 | 1 | 1
7994 | 1 | 1
7995 | 1 | 1
7996 | 1 | 1
7997 | 1 | 1
7998 | 1 | 1
7999 | 1 | 1
8000 | 1 | 1
8001 | 1 | 1
8002 | 1 | 1
8003 | 1 | 1
8004 | 1 | 1
8005 | 1 | 1
8006 | 1 | 1
8007 | 1 | 1
8008 | 1 | 1
8009 | 1 | 1
8010 | 1 | 1
8011 | 1 | 1
8012 | 1 | 1
8013 | 1 | 1
8014 | 1 | 1
8015 | 1 | 1
8016 | 1 | 1
8017 | 1 | 1
8018 | 1 | 1
8019 | 1 | 1
8020 | 1 | 1
8021 | 1 | 1
8022 | 1 | 1
8023 | 1 | 1
8024 | 1 | 1
8025 | 1 | 1
8026 | 1 | 1
8027 | 1 | 1
8028 | 1 | 1
8029 | 1 | 1
8030 | 1 | 1
8031 | 1 | 1
8032 | 1 | 1
8033 | 1 | 1
8034 | 1 | 1
8035 | 1 | 1
8036 | 1 | 1
8037 | 1 | 1
8038 | 1 | 1
8039 | 1 | 1
8040 | 1 | 1
8041 | 1 | 1
8042 | 1 | 1
8043 | 1 | 1
8044 | 1 | 1
8045 | 1 | 1
8046 | 1 | 1
8047 | 1 | 1
8048 | 1 | 1
8049 | 1 | 1
8050 | 1 | 1
8051 | 1 | 1
8052 | 1 | 1
8053 | 1 | 1
8054 | 1 | 1
8055 | 1 | 1
8056 | 1 | 1
8057 | 1 | 1
8058 | 1 | 1
8059 | 1 | 1
8060 | 1 | 1
8061 | 1 | 1
8062 | 1 | 1
8063 | 1 | 1
8064 | 1 | 1
8065 | 1 | 1
8066 | 1 | 1
8067 | 1 | 1
8068 | 1 | 1
8069 | 1 | 1
8070 | 1 | 1
8071 | 1 | 1
8072 | 1 | 1
8073 | 1 | 1
8074 | 1 | 1
8075 | 1 | 1
8076 | 1 | 1
8077 | 1 | 1
8078 | 1 | 1
8079 | 1 | 1
8080 | 1 | 1
8081 | 1 | 1
8082 | 1 | 1
8083 | 1 | 1
8084 | 1 | 1
8085 | 1 | 1
8086 | 1 | 1
8087 | 1 | 1
8088 | 1 | 1
8089 | 1 | 1
8090 | 1 | 1
8091 | 1 | 1
8092 | 1 | 1
8093 | 1 | 1
8094 | 1 | 1
8095 | 1 | 1
8096 | 1 | 1
8097 | 1 | 1
8098 | 1 | 1
8099 | 1 | 1
8100 | 1 | 1
8101 | 1 | 1
8102 | 1 | 1
8103 | 1 | 1
8104 | 1 | 1
8105 | 1 | 1
8106 | 1 | 1
8107 | 1 | 1
8108 | 1 | 1
8109 | 1 | 1
8110 | 1 | 1
8111 | 1 | 1
8112 | 1 | 1
8113 | 1 | 1
8114 | 1 | 1
8115 | 1 | 1
8116 | 1 | 1
8117 | 1 | 1
8118 | 1 | 1
8119 | 1 | 1
8120 | 1 | 1
8121 | 1 | 1
8122 | 1 | 1
8123 | 1 | 1
8124 | 1 | 1
8125 | 1 | 1
8126 | 1 | 1
8127 | 1 | 1
8128 | 1 | 1
8129 | 1 | 1
8130 | 1 | 1
8131 | 1 | 1
8132 | 1 | 1
8133 | 1 | 1
8134 | 1 | 1
8135 | 1 | 1
8136 | 1 | 1
8137 | 1 | 1
8138 | 1 | 1
8139 | 1 | 1
8140 | 1 | 1
8141 | 1 | 1
8142 | 1 | 1
8143 | 1 | 1
8144 | 1 | 1
8145 | 1 | 1
8146 | 1 | 1
8147 | 1 | 1
8148 | 1 | 1
8149 | 1 | 1
8150 | 1 | 1
8151 | 1 | 1
8152 | 1 | 1
8153 | 1 | 1
8154 | 1 | 1
8155 | 1 | 1
8156 | 1 | 1
8157 | 1 | 1
8158 | 1 | 1
8159 | 1 | 1
8160 | 1 | 1
8161 | 1 | 1
8162 | 1 | 1
8163 | 1 | 1
8164 | 1 | 1
8165 | 1 | 1
8166 | 1 | 1
8167 | 1 | 1
8168 | 1 | 1
8169 | 1 | 1
8170 | 1 | 1
8171 | 1 | 1
8172 | 1 | 1
8173 | 1 | 1
8174 | 1 | 1
8175 | 1 | 1
8176 | 1 | 1
8177 | 1 | 1
8178 | 1 | 1
8179 | 1 | 1
8180 | 1 | 1
8181 | 1 | 1
8182 | 1 | 1
8183 | 1 | 1
8184 | 1 | 1
8185 | 1 | 1
8186 | 1 | 1
8187 | 1 | 1
8188 | 1 | 1
8189 | 1 | 1
8190 | 1 | 1
8191 | 1 | 1
8192 | 1 | 1
8193 | 1 | 1
8194 | 1 | 1
8195 | 1 | 1
8196 | 1 | 1
8197 | 1 | 1
8198 | 1 | 1
8199 | 1 | 1
8200 | 1 | 1
8201 | 1 | 1
8202 | 1 | 1
8203 | 1 | 1
8204 | 1 | 1
8205 | 1 | 1
8206 | 1 | 1
8207 | 1 | 1
8208 | 1 | 1
8209 | 1 | 1
8210 | 1 | 1
8211 | 1 | 1
8212 | 1 | 1
8213 | 1 | 1
8214 | 1 | 1
8215 | 1 | 1
8216 | 1 | 1
8217 | 1 | 1
8218 | 1 | 1
8219 | 1 | 1
8220 | 1 | 1
8221 | 1 | 1
8222 | 1 | 1
8223 | 1 | 1
8224 | 1 | 1
8225 | 1 | 1
8226 | 1 | 1
8227 | 1 | 1
8228 | 1 | 1
8229 | 1 | 1
8230 | 1 | 1
8231 | 1 | 1
8232 | 1 | 1
8233 | 1 | 1
8234 | 1 | 1
8235 | 1 | 1
8236 | 1 | 1
8237 | 1 | 1
8238 | 1 | 1
8239 | 1 | 1
8240 | 1 | 1
8241 | 1 | 1
8242 | 1 | 1
8243 | 1 | 1
8244 | 1 | 1
8245 | 1 | 1
8246 | 1 | 1
8247 | 1 | 1
8248 | 1 | 1
8249 | 1 | 1
8250 | 1 | 1
8251 | 1 | 1
8252 | 1 | 1
8253 | 1 | 1
8254 | 1 | 1
8255 | 1 | 1
8256 | 1 | 1
8257 | 1 | 1
8258 | 1 | 1
8259 | 1 | 1
8260 | 1 | 1
8261 | 1 | 1
8262 | 1 | 1
8263 | 1 | 1
8264 | 1 | 1
8265 | 1 | 1
8266 | 1 | 1
8267 | 1 | 1
8268 | 1 | 1
8269 | 1 | 1
8270 | 1 | 1
8271 | 1 | 1
8272 | 1 | 1
8273 | 1 | 1
8274 | 1 | 1
8275 | 1 | 1
8276 | 1 | 1
8277 | 1 | 1
8278 | 1 | 1
8279 | 1 | 1
8280 | 1 | 1
8281 | 1 | 1
8282 | 1 | 1
8283 | 1 | 1
8284 | 1 | 1
8285 | 1 | 1
8286 | 1 | 1
8287 | 1 | 1
8288 | 1 | 1
8289 | 1 | 1
8290 | 1 | 1
8291 | 1 | 1
8292 | 1 | 1
8293 | 1 | 1
8294 | 1 | 1
8295 | 1 | 1
8296 | 1 | 1
8297 | 1 | 1
8298 | 1 | 1
8299 | 1 | 1
8300 | 1 | 1
8301 | 1 | 1
8302 | 1 | 1
8303 | 1 | 1
8304 | 1 | 1
8305 | 1 | 1
8306 | 1 | 1
8307 | 1 | 1
8308 | 1 | 1
8309 | 1 | 1
8310 | 1 | 1
8311 | 1 | 1
8312 | 1 | 1
8313 | 1 | 1
8314 | 1 | 1
8315 | 1 | 1
8316 | 1 | 1
8317 | 1 | 1
8318 | 1 | 1
8319 | 1 | 1
8320 | 1 | 1
8321 | 1 | 1
8322 | 1 | 1
8323 | 1 | 1
8324 | 1 | 1
8325 | 1 | 1
8326 | 1 | 1
8327 | 1 | 1
8328 | 1 | 1
8329 | 1 | 1
8330 | 1 | 1
8331 | 1 | 1
8332 | 1 | 1
8333 | 1 | 1
8334 | 1 | 1
8335 | 1 | 1
8336 | 1 | 1
8337 | 1 | 1
8338 | 1 | 1
8339 | 1 | 1
8340 | 1 | 1
8341 | 1 | 1
8342 | 1 | 1
8343 | 1 | 1
8344 | 1 | 1
8345 | 1 | 1
8346 | 1 | 1
8347 | 1 | 1
8348 | 1 | 1
8349 | 1 | 1
8350 | 1 | 1
8351 | 1 | 1
8352 | 1 | 1
8353 | 1 | 1
8354 | 1 | 1
8355 | 1 | 1
8356 | 1 | 1
8357 | 1 | 1
8358 | 1 | 1
8359 | 1 | 1
8360 | 1 | 1
8361 | 1 | 1
8362 | 1 | 1
8363 | 1 | 1
8364 | 1 | 1
8365 | 1 | 1
8366 | 1 | 1
8367 | 1 | 1
8368 | 1 | 1
8369 | 1 | 1
8370 | 1 | 1
8371 | 1 | 1
8372 | 1 | 1
8373 | 1 | 1
8374 | 1 | 1
8375 | 1 | 1
8376 | 1 | 1
8377 | 1 | 1
8378 | 1 | 1
8379 | 1 | 1
8380 | 1 | 1
8381 | 1 | 1
8382 | 1 | 1
8383 | 1 | 1
8384 | 1 | 1
8385 | 1 | 1
8386 | 1 | 1
8387 | 1 | 1
8388 | 1 | 1
8389 | 1 | 1
8390 | 1 | 1
8391 | 1 | 1
8392 | 1 | 1
8393 | 1 | 1
8394 | 1 | 1
8395 | 1 | 1
8396 | 1 | 1
8397 | 1 | 1
8398 | 1 | 1
8399 | 1 | 1
8400 | 1 | 1
8401 | 1 | 1
8402 | 1 | 1
8403 | 1 | 1
8404 | 1 | 1
8405 | 1 | 1
8406 | 1 | 1
8407 | 1 | 1
8408 | 1 | 1
8409 | 1 | 1
8410 | 1 | 1
8411 | 1 | 1
8412 | 1 | 1
8413 | 1 | 1
8414 | 1 | 1
8415 | 1 | 1
8416 | 1 | 1
8417 | 1 | 1
8418 | 1 | 1
8419 | 1 | 1
8420 | 1 | 1
8421 | 1 | 1
8422 | 1 | 1
8423 | 1 | 1
8424 | 1 | 1
8425 | 1 | 1
8426 | 1 | 1
8427 | 1 | 1
8428 | 1 | 1
8429 | 1 | 1
8430 | 1 | 1
8431 | 1 | 1
8432 | 1 | 1
8433 | 1 | 1
8434 | 1 | 1
8435 | 1 | 1
8436 | 1 | 1
8437 | 1 | 1
8438 | 1 | 1
8439 | 1 | 1
8440 | 1 | 1
8441 | 1 | 1
8442 | 1 | 1
8443 | 1 | 1
8444 | 1 | 1
8445 | 1 | 1
8446 | 1 | 1
8447 | 1 | 1
8448 | 1 | 1
8449 | 1 | 1
8450 | 1 | 1
8451 | 1 | 1
8452 | 1 | 1
8453 | 1 | 1
8454 | 1 | 1
8455 | 1 | 1
8456 | 1 | 1
8457 | 1 | 1
8458 | 1 | 1
8459 | 1 | 1
8460 | 1 | 1
8461 | 1 | 1
8462 | 1 | 1
8463 | 1 | 1
8464 | 1 | 1
8465 | 1 | 1
8466 | 1 | 1
8467 | 1 | 1
8468 | 1 | 1
8469 | 1 | 1
8470 | 1 | 1
8471 | 1 | 1
8472 | 1 | 1
8473 | 1 | 1
8474 | 1 | 1
8475 | 1 | 1
8476 | 1 | 1
8477 | 1 | 1
8478 | 1 | 1
8479 | 1 | 1
8480 | 1 | 1
8481 | 1 | 1
8482 | 1 | 1
8483 | 1 | 1
8484 | 1 | 1
8485 | 1 | 1
8486 | 1 | 1
8487 | 1 | 1
8488 | 1 | 1
8489 | 1 | 1
8490 | 1 | 1
8491 | 1 | 1
8492 | 1 | 1
8493 | 1 | 1
8494 | 1 | 1
8495 | 1 | 1
8496 | 1 | 1
8497 | 1 | 1
8498 | 1 | 1
8499 | 1 | 1
8500 | 1 | 1
8501 | 1 | 1
8502 | 1 | 1
8503 | 1 | 1
8504 | 1 | 1
8505 | 1 | 1
8506 | 1 | 1
8507 | 1 | 1
8508 | 1 | 1
8509 | 1 | 1
8510 | 1 | 1
8511 | 1 | 1
8512 | 1 | 1
8513 | 1 | 1
8514 | 1 | 1
8515 | 1 | 1
8516 | 1 | 1
8517 | 1 | 1
8518 | 1 | 1
8519 | 1 | 1
8520 | 1 | 1
8521 | 1 | 1
8522 | 1 | 1
8523 | 1 | 1
8524 | 1 | 1
8525 | 1 | 1
8526 | 1 | 1
8527 | 1 | 1
8528 | 1 | 1
8529 | 1 | 1
8530 | 1 | 1
8531 | 1 | 1
8532 | 1 | 1
8533 | 1 | 1
8534 | 1 | 1
8535 | 1 | 1
8536 | 1 | 1
8537 | 1 | 1
8538 | 1 | 1
8539 | 1 | 1
8540 | 1 | 1
8541 | 1 | 1
8542 | 1 | 1
8543 | 1 | 1
8544 | 1 | 1
8545 | 1 | 1
8546 | 1 | 1
8547 | 1 | 1
8548 | 1 | 1
8549 | 1 | 1
8550 | 1 | 1
8551 | 1 | 1
8552 | 1 | 1
8553 | 1 | 1
8554 | 1 | 1
8555 | 1 | 1
8556 | 1 | 1
8557 | 1 | 1
8558 | 1 | 1
8559 | 1 | 1
8560 | 1 | 1
8561 | 1 | 1
8562 | 1 | 1
8563 | 1 | 1
8564 | 1 | 1
8565 | 1 | 1
8566 | 1 | 1
8567 | 1 | 1
8568 | 1 | 1
8569 | 1 | 1
8570 | 1 | 1
8571 | 1 | 1
8572 | 1 | 1
8573 | 1 | 1
8574 | 1 | 1
8575 | 1 | 1
8576 | 1 | 1
8577 | 1 | 1
8578 | 1 | 1
8579 | 1 | 1
8580 | 1 | 1
8581 | 1 | 1
8582 | 1 | 1
8583 | 1 | 1
8584 | 1 | 1
8585 | 1 | 1
8586 | 1 | 1
8587 | 1 | 1
8588 | 1 | 1
8589 | 1 | 1
8590 | 1 | 1
8591 | 1 | 1
8592 | 1 | 1
8593 | 1 | 1
8594 | 1 | 1
8595 | 1 | 1
8596 | 1 | 1
8597 | 1 | 1
8598 | 1 | 1
8599 | 1 | 1
8600 | 1 | 1
8601 | 1 | 1
8602 | 1 | 1
8603 | 1 | 1
8604 | 1 | 1
8605 | 1 | 1
8606 | 1 | 1
8607 | 1 | 1
8608 | 1 | 1
8609 | 1 | 1
8610 | 1 | 1
8611 | 1 | 1
8612 | 1 | 1
8613 | 1 | 1
8614 | 1 | 1
8615 | 1 | 1
8616 | 1 | 1
8617 | 1 | 1
8618 | 1 | 1
8619 | 1 | 1
8620 | 1 | 1
8621 | 1 | 1
8622 | 1 | 1
8623 | 1 | 1
8624 | 1 | 1
8625 | 1 | 1
8626 | 1 | 1
8627 | 1 | 1
8628 | 1 | 1
8629 | 1 | 1
8630 | 1 | 1
8631 | 1 | 1
8632 | 1 | 1
8633 | 1 | 1
8634 | 1 | 1
8635 | 1 | 1
8636 | 1 | 1
8637 | 1 | 1
8638 | 1 | 1
8639 | 1 | 1
8640 | 1 | 1
8641 | 1 | 1
8642 | 1 | 1
8643 | 1 | 1
8644 | 1 | 1
8645 | 1 | 1
8646 | 1 | 1
8647 | 1 | 1
8648 | 1 | 1
8649 | 1 | 1
8650 | 1 | 1
8651 | 1 | 1
8652 | 1 | 1
8653 | 1 | 1
8654 | 1 | 1
8655 | 1 | 1
8656 | 1 | 1
8657 | 1 | 1
8658 | 1 | 1
8659 | 1 | 1
8660 | 1 | 1
8661 | 1 | 1
8662 | 1 | 1
8663 | 1 | 1
8664 | 1 | 1
8665 | 1 | 1
8666 | 1 | 1
8667 | 1 | 1
8668 | 1 | 1
8669 | 1 | 1
8670 | 1 | 1
8671 | 1 | 1
8672 | 1 | 1
8673 | 1 | 1
8674 | 1 | 1
8675 | 1 | 1
8676 | 1 | 1
8677 | 1 | 1
8678 | 1 | 1
8679 | 1 | 1
8680 | 1 | 1
8681 | 1 | 1
8682 | 1 | 1
8683 | 1 | 1
8684 | 1 | 1
8685 | 1 | 1
8686 | 1 | 1
8687 | 1 | 1
8688 | 1 | 1
8689 | 1 | 1
8690 | 1 | 1
8691 | 1 | 1
8692 | 1 | 1
8693 | 1 | 1
8694 | 1 | 1
8695 | 1 | 1
8696 | 1 | 1
8697 | 1 | 1
8698 | 1 | 1
8699 | 1 | 1
8700 | 1 | 1
8701 | 1 | 1
8702 | 1 | 1
8703 | 1 | 1
8704 | 1 | 1
8705 | 1 | 1
8706 | 1 | 1
8707 | 1 | 1
8708 | 1 | 1
8709 | 1 | 1
8710 | 1 | 1
8711 | 1 | 1
8712 | 1 | 1
8713 | 1 | 1
8714 | 1 | 1
8715 | 1 | 1
8716 | 1 | 1
8717 | 1 | 1
8718 | 1 | 1
8719 | 1 | 1
8720 | 1 | 1
8721 | 1 | 1
8722 | 1 | 1
8723 | 1 | 1
8724 | 1 | 1
8725 | 1 | 1
8726 | 1 | 1
8727 | 1 | 1
8728 | 1 | 1
8729 | 1 | 1
8730 | 1 | 1
8731 | 1 | 1
8732 | 1 | 1
8733 | 1 | 1
8734 | 1 | 1
8735 | 1 | 1
8736 | 1 | 1
8737 | 1 | 1
8738 | 1 | 1
8739 | 1 | 1
8740 | 1 | 1
8741 | 1 | 1
8742 | 1 | 1
8743 | 1 | 1
8744 | 1 | 1
8745 | 1 | 1
8746 | 1 | 1
8747 | 1 | 1
8748 | 1 | 1
8749 | 1 | 1
8750 | 1 | 1
8751 | 1 | 1
8752 | 1 | 1
8753 | 1 | 1
8754 | 1 | 1
8755 | 1 | 1
8756 | 1 | 1
8757 | 1 | 1
8758 | 1 | 1
8759 | 1 | 1
8760 | 1 | 1